## Settings
name	display	type	tooltip	depends	options	default	minor	major	namespace	symbol	local
syntax	Syntax	enumeration	Declares the syntax of the G-code (mm or in, comments () or ; etc		Beam, Cincinnati, Common, Dmg Dmu, GKN, Gudel, Haas Inch, Haas Metric, Haas Metric No Comments, Hurco,Ingersoll,Marlin,Marlin Pellet,Mazak,MVP,RomiFanuc,RPBF,Siemens,SkyBaam,Thermwood,Wolf,RepRap,Mach4,AeroBasic,Meld,ORNL,Okuma,Tormach,AML3D,KraussMaffei,Sandia,5AxisMarlin,Meltio,Adamantine,ORNL Metric	0	Machine Setup	Printer	Printer::MachineSetup	kSyntax	false
machine_type	Machine Type	enumeration	What type of machine		Pellet,Filament,Wire_Arc,Laser_Wire,Concrete,Thermoset	0	Machine Setup	Printer	Printer::MachineSetup	kMachineType	false
force_G1	Force G1 Travels	boolean	Forces travel moves to use G1 rather than G0	{"OR": [{"syntax": 1}, {"syntax": 10}]}		false	Machine Setup	Printer	Printer::MachineSetup	kForceG1	false
supports_G2_3	Supports G2/G3	boolean	If selected, machine will use G2/G3 for spiral lift commands. Otherwise, the spiral will be comprised of G1s.			false	Machine Setup	Printer	Printer::MachineSetup	kSupportsG2G3	false
tool_number	Tool Number	number	Sets the tool number for the primary extruder.			0	Machine Setup	Printer	Printer::MachineSetup	kToolNumber	false
axis_a	Axis A	angle	Sets the printing angle for the A axis	{"OR": [{"syntax": 4}, {"OR": [{"syntax": 31}, {"OR": [{"syntax": 34},{"syntax": 25}]}]}]}		0	Machine Setup	Printer	Printer::MachineSetup	kAxisA	false
axis_b	Axis B	angle	Sets the printing angle for the B axis	{"OR": [{"syntax": 4}, {"OR": [{"syntax": 31}, {"OR": [{"syntax": 34},{"syntax": 25}]}]}]}		0	Machine Setup	Printer	Printer::MachineSetup	kAxisB	false
axis_c	Axis C	angle	Sets the printing angle for the C axis	{"OR": [{"syntax": 4}, {"OR": [{"syntax": 31}, {"OR": [{"syntax": 34},{"syntax": 25}]}]}]}		0	Machine Setup	Printer	Printer::MachineSetup	kAxisC	false
tool_coordinate	Tool Coordinate	number	Sets the tool coordinate - used by GKN	{"syntax": 4}		0	Machine Setup	Printer	Printer::MachineSetup	kToolCoordinate	false
base_coordinate	Base Coordinate	number	Sets the base coordinate - used by GKN	{"syntax": 4}		0	Machine Setup	Printer	Printer::MachineSetup	kBaseCoordinate	false
supports_E1	Supports E1	boolean	If selected, machine will use E1 commands for table tilt	{"syntax": 4}		false	Machine Setup	Printer	Printer::MachineSetup	kSupportsE1	false
supports_E2	Supports E2	boolean	If selected, machine will use E1 commands for table rotation	{"syntax": 4}		false	Machine Setup	Printer	Printer::MachineSetup	kSupportsE2	false
build_volume_type	Build Volume Type	enumeration	Sets the general build volume type		Rectangular, Cylindrical, Toroidal	0	Dimensions	Printer	Printer::Dimensions	kBuildVolumeType	false
minimum_x	Minimum X	location	Minimum X axis value	{"build_volume_type": 0}		0	Dimensions	Printer	Printer::Dimensions	kMinimumX	false
maximum_x	Maximum X	location	Maximum X axis value	{"build_volume_type": 0}		0	Dimensions	Printer	Printer::Dimensions	kMaximumX	false
minimum_y	Minimum Y	location	Minimum Y axis value	{"build_volume_type": 0}		0	Dimensions	Printer	Printer::Dimensions	kMinimumY	false
maximum_y	Maximum Y	location	Maximum Y axis value	{"build_volume_type": 0}		0	Dimensions	Printer	Printer::Dimensions	kMaximumY	false
minimum_z	Minimum Z	location	Minimum Z axis value			0	Dimensions	Printer	Printer::Dimensions	kMinimumZ	false
maximum_z	Maximum Z	location	Maximum Z axis value			0	Dimensions	Printer	Printer::Dimensions	kMaximumZ	false
inner_radius	Inner Radius	location	Inner radius value	{"build_volume_type": 2}		100000	Dimensions	Printer	Printer::Dimensions	kInnerRadius	false
outer_radius	Outer Radius	location	Outer radius value	{"OR": [{"build_volume_type": 1}, {"build_volume_type": 2}]}		1000000	Dimensions	Printer	Printer::Dimensions	kOuterRadius	false
x_offset	X Offset	location	Offset X position of origin from the minimum X axis value			0	Dimensions	Printer	Printer::Dimensions	kXOffset	false
y_offset	Y Offset	location	Offset Y position of origin from the minimum Y axis value			0	Dimensions	Printer	Printer::Dimensions	kYOffset	false
z_offset	Z Offset	location	Height of the Z axis where the nozzle touches the build surface (table at maximum value)			0	Dimensions	Printer	Printer::Dimensions	kZOffset	false
variable_for_z	Use Variable for Z Position	boolean	If selected, a variable, #200, is issued in place of the Z offset. Z motions are output as mathematical operations on the variable.	{"syntax": 1}		false	Dimensions	Printer	Printer::Dimensions	kUseVariableforZPosition	false
enable_w_axis	Enable W Axis	boolean	If selected, W axis will be enabled for Z motion	{"syntax": 1}		false	Dimensions	Printer	Printer::Dimensions	kEnableWAxis	false
minimum_w	Minimum W	location	Minimum W axis value (enter 0 to disable)	{"enable_w_axis": true}		0	Dimensions	Printer	Printer::Dimensions	kMinimumW	false
maximum_w	Maximum W	location	Minimum W axis value (enter 0 to disable)	{"enable_w_axis": true}		0	Dimensions	Printer	Printer::Dimensions	kMaximumW	false
initial_w	Initial W	location	Initial W position when printing in Z only mode	{"AND": [{"enable_w_axis": true}, {"layer_change": 0}]}		0	Dimensions	Printer	Printer::Dimensions	kInitialW	false
layer_change	Layer Change	enumeration	What type of Z axis movement is used to change layers	{"syntax": 1}	Z_ONLY, W_ONLY, BOTH_Z_AND_W	0	Dimensions	Printer	Printer::Dimensions	kLayerChange	false
doffing	Use Doffing Station	boolean	If selected, W Table will lower to a specific height at the end of print	{"syntax": 1}		false	Dimensions	Printer	Printer::Dimensions	kUseDoffingStation	false
doffing_location	Doffing Location	location	Height for the W Table when doffing	{"AND": [{"syntax":1}, {"doffing":true}]}		0	Dimensions	Printer	Printer::Dimensions	kDoffingLocation	false
purge_x	Purge X Location	location	X location for the purge routine	{"syntax": 11}		0	Dimensions	Printer	Printer::Dimensions	kPurgeXLocation	false
purge_y	Purge Y Location	location	Y location for the purge routine	{"syntax": 11}		0	Dimensions	Printer	Printer::Dimensions	kPurgeYLocation	false
purge_z	Purge Z Location	location	Z location for the purge routine	{"syntax": 11}		0	Dimensions	Printer	Printer::Dimensions	kPurgeZLocation	false
enable_grid_x	Enable Grid X	boolean	Enable grid rendering on the floor of build volume on x axis (vertical bars)			false	Dimensions	Printer	Printer::Dimensions	kEnableGridX	false
grid_x_distance	Grid X Distance	distance	Distance between x grid ticks (vertical bars)	{"enable_grid_x": true}		0	Dimensions	Printer	Printer::Dimensions	kGridXDistance	false
grid_x_offset	Grid X Offset Distance	distance	Offset distance for location of first X grid line	{"enable_grid_x": true}		0	Dimensions	Printer	Printer::Dimensions	kGridXOffsetDistance	false
enable_grid_y	Enable Grid Y	boolean	Enable grid rendering on the floor of build volume on y axis (horizontal bars)			false	Dimensions	Printer	Printer::Dimensions	kEnableGridY	false
grid_y_distance	Grid Y Distance	distance	Distance between y grid ticks (horizontal bars)	{"enable_grid_y": true}		0	Dimensions	Printer	Printer::Dimensions	kGridYDistance	false
grid_y_offset	Grid Y Offset Distance	distance	Offset distance for location of first Y grid line	{"enable_grid_y": true}		0	Dimensions	Printer	Printer::Dimensions	kGridYOffsetDistance	false
enable_tamper	Enable Tamper	boolean	If selected, will turn tamper on during all extrude moves	{"syntax": 1}		false	Auxiliary	Printer	Printer::Auxiliary	kEnableTamper	false
tamper_voltage	Tamper Voltage	voltage	Voltage sent to the tamper to control it's speed	{"enable_tamper":true}		0	Auxiliary	Printer	Printer::Auxiliary	kTamperVoltage	false
gkn_laser_power	GKN Laser Power	voltage	Laser power for GKN syntax	{"syntax": 4}		0	Auxiliary	Printer	Printer::Auxiliary	kGKNLaserPower	false
gkn_wire_speed	GKN Wire Speed	voltage	Wire feeder speed for GKN syntax	{"syntax": 4}		0	Auxiliary	Printer	Printer::Auxiliary	kGKNWireSpeed	false
gkn_melt_pool	GKN Melt Pool Override	percentage	Percentage change to melt pool size	{"syntax": 4}		100	Auxiliary	Printer	Printer::Auxiliary	kGKNMeltPoolOverride	false
min_xy_speed	Minimum XY Speed	speed	Minimum XY speed of the machine			0	Machine Speeds	Printer	Printer::MachineSpeeds	kMinimumXYSpeed	false
max_xy_speed	Maximum XY Speed	speed	Maximum XY speed of the machine			0	Machine Speeds	Printer	Printer::MachineSpeeds	kMaximumXYSpeed	false
min_extruder_speed	Minimum Extruder Speed	rpm	Minimum speed of the extruder			0	Machine Speeds	Printer	Printer::MachineSpeeds	kMinimumExtruderSpeed	false
max_extruder_speed	Maximum Extruder Speed	rpm	Maximum speed of the extruder			0	Machine Speeds	Printer	Printer::MachineSpeeds	kMaximumExtruderSpeed	false
w_table_speed	W Table Speed	speed	Speed to move the table	{"enable_w_axis": true}		0	Machine Speeds	Printer	Printer::MachineSpeeds	kWTableSpeed	false
z_speed	Z Speed	speed	Speed for Z axis moves			0	Machine Speeds	Printer	Printer::MachineSpeeds	kZSpeed	false
gkn_print_speed	GKN Print Speed	speed	Movement speed for all print moves on GKN syntax	{"syntax": 4}		0	Machine Speeds	Printer	Printer::MachineSpeeds	kGKNPrintSpeed	false
extruder_gear_ratio	Extruder Gear Ratio	unitless_float	Sets the gear ratio for the extruder. This number is multiplied by any output RPM i.e. a Perimeter RPM of 100 and Gear Ratio of 7 would output 700RPM to the G-Code	{"machine_type": 0}		1	Machine Speeds	Printer	Printer::MachineSpeeds	kExtruderGearRatio	false
enable_dynamic_acceleration	Enable Dynamic Acceleration	boolean	If selected, machine acceleration will be changed throughout the G-Code	{"OR": [{"syntax":1}, {"syntax":11}]}		false	Acceleration	Printer	Printer::Acceleration	kEnableDynamicAcceleration	false
default_acceleration	Default Acceleration	accel	Default acceleration value	{"enable_dynamic_acceleration":true}		0	Acceleration	Printer	Printer::Acceleration	kDefaultAcceleration	false
perimeter_acceleration	Perimeter Acceleration	accel	Acceleration value for perimeters	{"enable_dynamic_acceleration":true}		0	Acceleration	Printer	Printer::Acceleration	kPerimeterAcceleration	false
inset_acceleration	Inset Acceleration	accel	Acceleration value for inset	{"enable_dynamic_acceleration":true}		0	Acceleration	Printer	Printer::Acceleration	kInsetAcceleration	false
skin_acceleration	Skin Acceleration	accel	Acceleration value for skin	{"enable_dynamic_acceleration":true}		0	Acceleration	Printer	Printer::Acceleration	kSkinAcceleration	false
infill_acceleration	Infill Acceleration	accel	Acceleration value for infill	{"enable_dynamic_acceleration":true}		0	Acceleration	Printer	Printer::Acceleration	kInfillAcceleration	false
skeleton_acceleration	Skeleton Acceleration	accel	Acceleration value for skeletons	{"enable_dynamic_acceleration":true}		0	Acceleration	Printer	Printer::Acceleration	kSkeletonAcceleration	false
support_acceleration	Support Acceleration	accel	Acceleration value for support	{"enable_dynamic_acceleration":true}		0	Acceleration	Printer	Printer::Acceleration	kSupportAcceleration	false
enable_default_startup_code	Use Default Startup G-Code	boolean	If selected, default G-Code will be added to the header of the print. See the user's manual for what is included for each syntax.			false	G-Code	Printer	Printer::GCode	kUseDefaultStartupGCode	false
enable_material_load	Material Load	boolean	If selected, material loading/purging commands will be added to the header of the G-Code	{"syntax": 1}		false	G-Code	Printer	Printer::GCode	kMaterialLoad	false
enable_wait_for_user	Wait For User	boolean	If selected, M0 wait for user commands are added at the end of the header for the operator to initiate the print	{"syntax": 1}		false	G-Code	Printer	Printer::GCode	kWaitForUser	false
enable_bounding_box	Demo Bounding Box	boolean	If selected, will trace a perimeter bounding box around the max X/Y coordinates of the object before starting the print			false	G-Code	Printer	Printer::GCode	kDemoBoundingBox	false
enable_settings_footer	Settings Footer	boolean	If selected, will write all settings values at the end of the g-code file as comments.			true	G-Code	Printer	Printer::GCode	kSettingsFooter	false
start_code	Start Code	multiline_text	Input G-Code to be executed before the start of the print				G-Code	Printer	Printer::GCode	kStartCode	false
layer_change_code	Layer Change Code	multiline_text	Input G-Code to be executed at each layer change				G-Code	Printer	Printer::GCode	kLayerChangeCode	false
end_code	End Code	multiline_text	Input G-Code to be executed after the end of the print				G-Code	Printer	Printer::GCode	kEndCode	false
printing_material	Printing Material	enumeration	Material type used to calculate approximate weight		ABS20CF,ABS,PPS,PPS50CF,PPSU,PPSU25CF,PESU,PESU25CF,PLA,Concrete,Other	0	Density	Material	Material::Density	kPrintingMaterial	false
other_density	Other Density	density	Density of material being used to print	{"printing_material":10}		0	Density	Material	Material::Density	kOtherDensity	false
perimeter_start-up	Enable Perimeter Start-Up	boolean	If selected, will move at a slower speed for a certain distance at the beginning of a perimeter path	{"perimeter":true}		false	Start-Up	Material	Material::StartUp	kEnablePerimeterStartUp	true
perimeter_start-up_distance	Perimeter Start-Up Distance	distance	Distance for the perimeter start-up move	{"AND": [{"perimeter": true}, {"perimeter_start-up":true}]}		0	Start-Up	Material	Material::StartUp	kPerimeterStartUpDistance	true
perimeter_start-up_speed	Perimeter Start-Up Speed	speed	Speed for the perimeter start-up move	{"AND": [{"perimeter": true}, {"perimeter_start-up":true}]}		0	Start-Up	Material	Material::StartUp	kPerimeterStartUpSpeed	true
perimeter_start-up_extruder_speed	Perimeter Start-Up Extruder Speed	rpm	Extruder Speed for the perimeter start-up move	{"AND": [{"perimeter": true}, {"AND": [{"perimeter_start-up":true}, {"enable_width_height": false}]}]}		0	Start-Up	Material	Material::StartUp	kPerimeterStartUpExtruderSpeed	true
perimeter_start-up_ramp-up	Enable Perimeter Start-Up Ramp-Up	boolean	If selected, will ramp-up the extruder speed from the Perimeter Start-Up Extruder Speed to the Perimeter Speed using short segments of increasing RPM	{"AND": [{"perimeter": true}, {"perimeter_start-up":true}]}		false	Start-Up	Material	Material::StartUp	kEnablePerimeterStartUpRampUp	true
perimeter_start-up_steps	Perimeter Start-Up Ramp-Up Steps	positive_int	Numbers of steps to take while ramping up the extruder speed during perimeter start-up paths	{"AND": [{"perimeter": true}, {"AND": [{"perimeter_start-up_ramp-up": true}, {"perimeter_start-up":true}]}]}		1	Start-Up	Material	Material::StartUp	kPerimeterStartUpRampUpSteps	true
inset_start-up	Enable Inset Start-Up	boolean	If selected, will move at a slower speed for a certain distance at the beginning of an inset path	{"inset":true}		false	Start-Up	Material	Material::StartUp	kEnableInsetStartUp	true
inset_start-up_distance	Inset Start-Up Distance	distance	Distance for the inset start-up move	{"AND": [{"inset": true}, {"inset_start-up":true}]}		0	Start-Up	Material	Material::StartUp	kInsetStartUpDistance	true
inset_start-up_speed	Inset Start-Up Speed	speed	Speed for the inset start-up move	{"AND": [{"inset": true}, {"inset_start-up":true}]}		0	Start-Up	Material	Material::StartUp	kInsetStartUpSpeed	true
inset_start-up_extruder_speed	Inset Start-Up Extruder Speed	rpm	Extruder Speed for the inset start-up move	{"AND": [{"inset": true}, {"AND": [{"inset_start-up":true}, {"enable_width_height": false}]}]}		0	Start-Up	Material	Material::StartUp	kInsetStartUpExtruderSpeed	true
inset_start-up_ramp-up	Enable Inset Start-Up Ramp-Up	boolean	If selected, will ramp-up the extruder speed from the Inset Start-Up Extruder Speed to the Inset Speed using short segments of increasing RPM	{"AND": [{"inset": true}, {"inset_start-up":true}]}		false	Start-Up	Material	Material::StartUp	kEnableInsetStartUpRampUp	true
inset_start-up_steps	Inset Start-Up Ramp-Up Steps	positive_int	Numbers of steps to take while ramping up the extruder speed during inset start-up paths	{"AND": [{"inset": true}, {"AND": [{"inset_start-up_ramp-up": true}, {"inset_start-up":true}]}]}		1	Start-Up	Material	Material::StartUp	kInsetStartUpRampUpSteps	true
skin_start-up	Enable Skin Start-Up	boolean	If selected, will move at a slower speed for a certain distance at the beginning of a skin path	{"skin":true}		false	Start-Up	Material	Material::StartUp	kEnableSkinStartUp	true
skin_start-up_distance	Skin Start-Up Distance	distance	Distance for the skin start-up move	{"AND": [{"skin": true}, {"skin_start-up":true}]}		0	Start-Up	Material	Material::StartUp	kSkinStartUpDistance	true
skin_start-up_speed	Skin Start-Up Speed	speed	Speed for the skin start-up move	{"AND": [{"skin": true}, {"skin_start-up":true}]}		0	Start-Up	Material	Material::StartUp	kSkinStartUpSpeed	true
skin_start-up_extruder_speed	Skin Start-Up Extruder Speed	rpm	Extruder Speed for the skin start-up move	{"AND": [{"skin": true}, {"AND": [{"skin_start-up":true}, {"enable_width_height": false}]}]}		0	Start-Up	Material	Material::StartUp	kSkinStartUpExtruderSpeed	true
skin_start-up_ramp-up	Enable Skin Start-Up Ramp-Up	boolean	If selected, will ramp-up the extruder speed from the Skin Start-Up Extruder Speed to the Skin Speed using short segments of increasing RPM	{"AND": [{"skin": true}, {"skin_start-up":true}]}		false	Start-Up	Material	Material::StartUp	kEnableSkinStartUpRampUp	true
skin_start-up_steps	Skin Start-Up Ramp-Up Steps	positive_int	Numbers of steps to take while ramping up the extruder speed during skin start-up paths	{"AND": [{"skin": true}, {"AND": [{"skin_start-up_ramp-up": true}, {"skin_start-up":true}]}]}		1	Start-Up	Material	Material::StartUp	kSkinStartUpRampUpSteps	true
infill_start-up	Enable Infill Start-Up	boolean	If selected, will move at a slower speed for a certain distance at the beginning of an infill path	{"infill":true}		false	Start-Up	Material	Material::StartUp	kEnableInfillStartUp	true
infill_start-up_distance	Infill Start-Up Distance	distance	Distance for the infill start-up move	{"AND": [{"infill": true}, {"infill_start-up":true}]}		0	Start-Up	Material	Material::StartUp	kInfillStartUpDistance	true
infill_start-up_speed	Infill Start-Up Speed	speed	Speed for the infill start-up move	{"AND": [{"infill": true}, {"infill_start-up":true}]}		0	Start-Up	Material	Material::StartUp	kInfillStartUpSpeed	true
infill_start-up_extruder_speed	Infill Start-Up Extruder Speed	rpm	Extruder Speed for the infill start-up move	{"AND": [{"infill": true}, {"AND": [{"infill_start-up":true}, {"enable_width_height": false}]}]}		0	Start-Up	Material	Material::StartUp	kInfillStartUpExtruderSpeed	true
infill_start-up_ramp-up	Enable Infill Start-Up Ramp-Up	boolean	If selected, will ramp-up the extruder speed from the Infill Start-Up Extruder Speed to the Infill Speed using short segments of increasing RPM	{"AND": [{"infill": true}, {"infill_start-up":true}]}		false	Start-Up	Material	Material::StartUp	kEnableInfillStartUpRampUp	true
infill_start-up_steps	Infill Start-Up Ramp-Up Steps	positive_int	Numbers of steps to take while ramping up the extruder speed during infill start-up paths	{"AND": [{"infill": true}, {"AND": [{"infill_start-up_ramp-up": true}, {"infill_start-up":true}]}]}		1	Start-Up	Material	Material::StartUp	kInfillStartUpRampUpSteps	true
skeleton_start-up	Enable Skeleton Start-Up	boolean	If selected, will move at a slower speed for a certain distance at the beginning of a skeleton path	{"skeleton":true}		false	Start-Up	Material	Material::StartUp	kEnableSkeletonStartUp	true
skeleton_start-up_distance	Skeleton Start-Up Distance	distance	Distance for the skeleton start-up move	{"AND": [{"skeleton": true}, {"skeleton_start-up":true}]}		0	Start-Up	Material	Material::StartUp	kSkeletonStartUpDistance	true
skeleton_start-up_speed	Skeleton Start-Up Speed	speed	Speed for the skeleton start-up move	{"AND": [{"skeleton": true}, {"skeleton_start-up":true}]}		0	Start-Up	Material	Material::StartUp	kSkeletonStartUpSpeed	true
skeleton_start-up_extruder_speed	Skeleton Start-Up Extruder Speed	rpm	Extruder Speed for the skeleton start-up move	{"AND": [{"skeleton": true}, {"AND": [{"skeleton_start-up":true}, {"enable_width_height": false}]}]}		0	Start-Up	Material	Material::StartUp	kSkeletonStartUpExtruderSpeed	true
skeleton_start-up_ramp-up	Enable Skeleton Start-Up Ramp-Up	boolean	If selected, will ramp-up the extruder speed from the Skeleton Start-Up Extruder Speed to the Skeleton Speed using short segments of increasing RPM	{"AND": [{"skeleton": true}, {"skeleton_start-up":true}]}		false	Start-Up	Material	Material::StartUp	kEnableSkeletonStartUpRampUp	true
skeleton_start-up_steps	Skeleton Start-Up Ramp-Up Steps	positive_int	Numbers of steps to take while ramping up the extruder speed during skeleton start-up paths	{"AND": [{"skeleton": true}, {"AND": [{"skeleton_start-up_ramp-up": true}, {"skeleton_start-up":true}]}]}		1	Start-Up	Material	Material::StartUp	kSkeletonStartUpRampUpSteps	true
start-up_area_modifier	Start-Up Bead Area Modifier	percentage	Percent multiplier for bead area of start-up paths	{"AND": [{"enable_width_height": true}, {"OR": [{"perimeter_start-up": true}, {"OR": [{"inset_start-up": true}, {"OR": [{"skin_start-up": true}, {"OR": [{"infill_start-up": true}, {"skeleton_start-up": true}]}]}]}]}]}		100	Start-Up	Material	Material::StartUp	kStartUpBeadAreaModifier	true
perimeter_slow_down	Enable Perimeter Slow Down	boolean	If selected, will move at a slower speed for a certain distance at the end of a perimeter path	{"perimeter":true}		false	Slow Down	Material	Material::SlowDown	kEnablePerimeterSlowDown	true
perimeter_slow_down_distance	Perimeter Slow Down Distance	distance	Distance for the perimeter slow down move	{"AND": [{"perimeter": true}, {"perimeter_slow_down":true}]}		0	Slow Down	Material	Material::SlowDown	kPerimeterSlowDownDistance	true
perimeter_slow_down_lift_distance	Perimeter Slow Down Lift Distance	distance	Distance to lift during the perimeter slow down move	{"AND": [{"perimeter": true}, {"perimeter_slow_down":true}]}		0	Slow Down	Material	Material::SlowDown	kPerimeterSlowDownLiftDistance	true
perimeter_slow_down_speed	Perimeter Slow Down Speed	speed	Speed for the perimeter slow down move	{"AND": [{"perimeter": true}, {"perimeter_slow_down":true}]}		0	Slow Down	Material	Material::SlowDown	kPerimeterSlowDownSpeed	true
perimeter_slow_down_extruder_speed	Perimeter Slow Down Extruder Speed	rpm	Extruder Speed for the perimeter slow down move	{"AND": [{"perimeter": true}, {"AND": [{"perimeter_slow_down":true}, {"enable_width_height": false}]}]}		0	Slow Down	Material	Material::SlowDown	kPerimeterSlowDownExtruderSpeed	true
perimeter_slow_down_extruder_off_distance	Perimeter Slow Down Extruder Cutoff Distance	distance	Distance from the end of the perimeter slow down move to turn the extruder off	{"AND": [{"perimeter": true}, {"perimeter_slow_down":true}]}		0	Slow Down	Material	Material::SlowDown	kPerimeterSlowDownExtruderCutoffDistance	true
inset_slow_down	Enable Inset Slow Down	boolean	If selected, will move at a slower speed for a certain distance at the end of an inset path	{"inset":true}		false	Slow Down	Material	Material::SlowDown	kEnableInsetSlowDown	true
inset_slow_down_distance	Inset Slow Down Distance	distance	Distance for the inset slow down move	{"AND": [{"inset": true}, {"inset_slow_down":true}]}		0	Slow Down	Material	Material::SlowDown	kInsetSlowDownDistance	true
inset_slow_down_lift_distance	Inset Slow Down Lift Distance	distance	Distance to lift during the inset slow down move	{"AND": [{"inset": true}, {"inset_slow_down":true}]}		0	Slow Down	Material	Material::SlowDown	kInsetSlowDownLiftDistance	true
inset_slow_down_speed	Inset Slow Down Speed	speed	Speed for the inset slow down move	{"AND": [{"inset": true}, {"inset_slow_down":true}]}		0	Slow Down	Material	Material::SlowDown	kInsetSlowDownSpeed	true
inset_slow_down_extruder_speed	Inset Slow Down Extruder Speed	rpm	Extruder Speed for the inset slow down move	{"AND": [{"inset": true}, {"AND": [{"inset_slow_down":true}, {"enable_width_height": false}]}]}		0	Slow Down	Material	Material::SlowDown	kInsetSlowDownExtruderSpeed	true
inset_slow_down_extruder_off_distance	Inset Slow Down Extruder Cutoff Distance	distance	Distance from the end of the inset slow down move to turn the extruder off	{"AND": [{"inset": true}, {"inset_slow_down":true}]}		0	Slow Down	Material	Material::SlowDown	kInsetSlowDownExtruderCutoffDistance	true
skin_slow_down	Enable Skin Slow Down	boolean	If selected, will move at a slower speed for a certain distance at the end of a skin path	{"skin":true}		false	Slow Down	Material	Material::SlowDown	kEnableSkinSlowDown	true
skin_slow_down_distance	Skin Slow Down Distance	distance	Distance for the skin slow down move	{"AND": [{"skin": true}, {"skin_slow_down":true}]}		0	Slow Down	Material	Material::SlowDown	kSkinSlowDownDistance	true
skin_slow_down_lift_distance	Skin Slow Down Lift Distance	distance	Distance to lift during the skin slow down move	{"AND": [{"skin": true}, {"skin_slow_down":true}]}		0	Slow Down	Material	Material::SlowDown	kSkinSlowDownLiftDistance	true
skin_slow_down_speed	Skin Slow Down Speed	speed	Speed for the skin slow down move	{"AND": [{"skin": true}, {"skin_slow_down":true}]}		0	Slow Down	Material	Material::SlowDown	kSkinSlowDownSpeed	true
skin_slow_down_extruder_speed	Skin Slow Down Extruder Speed	rpm	Extruder Speed for the skin slow down move	{"AND": [{"skin": true}, {"AND": [{"skin_slow_down":true}, {"enable_width_height": false}]}]}		0	Slow Down	Material	Material::SlowDown	kSkinSlowDownExtruderSpeed	true
skin_slow_down_extruder_off_distance	Skin Slow Down Extruder Cutoff Distance	distance	Distance from the end of the skin slow down move to turn the extruder off	{"AND": [{"skin": true}, {"skin_slow_down":true}]}		0	Slow Down	Material	Material::SlowDown	kSkinSlowDownExtruderCutoffDistance	true
infill_slow_down	Enable Infill Slow Down	boolean	If selected, will move at a slower speed for a certain distance at the end of an infill path	{"infill":true}		false	Slow Down	Material	Material::SlowDown	kEnableInfillSlowDown	true
infill_slow_down_distance	Infill Slow Down Distance	distance	Distance for the infill slow down move	{"AND": [{"infill": true}, {"infill_slow_down":true}]}		0	Slow Down	Material	Material::SlowDown	kInfillSlowDownDistance	true
infill_slow_down_lift_distance	Infill Slow Down Lift Distance	distance	Distance to lift during the infill slow down move	{"AND": [{"infill": true}, {"infill_slow_down":true}]}		0	Slow Down	Material	Material::SlowDown	kInfillSlowDownLiftDistance	true
infill_slow_down_speed	Infill Slow Down Speed	speed	Speed for the infill slow down move	{"AND": [{"infill": true}, {"infill_slow_down":true}]}		0	Slow Down	Material	Material::SlowDown	kInfillSlowDownSpeed	true
infill_slow_down_extruder_speed	Infill Slow Down Extruder Speed	rpm	Extruder Speed for the infill slow down move	{"AND": [{"infill": true}, {"AND": [{"infill_slow_down":true}, {"enable_width_height": false}]}]}		0	Slow Down	Material	Material::SlowDown	kInfillSlowDownExtruderSpeed	true
infill_slow_down_extruder_off_distance	Infill Slow Down Extruder Cutoff Distance	distance	Distance from the end of the infill slow down move to turn the extruder off	{"AND": [{"infill": true}, {"infill_slow_down":true}]}		0	Slow Down	Material	Material::SlowDown	kInfillSlowDownExtruderCutoffDistance	true
skeleton_slow_down	Enable Skeleton Slow Down	boolean	If selected, will move at a slower speed for a certain distance at the end of a skeleton path	{"skeleton":true}		false	Slow Down	Material	Material::SlowDown	kEnableSkeletonSlowDown	true
skeleton_slow_down_distance	Skeleton Slow Down Distance	distance	Distance for the skeleton slow down move	{"AND": [{"skeleton": true}, {"skeleton_slow_down":true}]}		0	Slow Down	Material	Material::SlowDown	kSkeletonSlowDownDistance	true
skeleton_slow_down_lift_distance	Skeleton Slow Down Lift Distance	distance	Distance to lift during the skeleton slow down move	{"AND": [{"skeleton": true}, {"skeleton_slow_down":true}]}		0	Slow Down	Material	Material::SlowDown	kSkeletonSlowDownLiftDistance	true
skeleton_slow_down_speed	Skeleton Slow Down Speed	speed	Speed for the skeleton slow down move	{"AND": [{"skeleton": true}, {"skeleton_slow_down":true}]}		0	Slow Down	Material	Material::SlowDown	kSkeletonSlowDownSpeed	true
skeleton_slow_down_extruder_speed	Skeleton Slow Down Extruder Speed	rpm	Extruder Speed for the skeleton slow down move	{"AND": [{"skeleton": true}, {"AND": [{"skeleton_slow_down":true}, {"enable_width_height": false}]}]}		0	Slow Down	Material	Material::SlowDown	kSkeletonSlowDownExtruderSpeed	true
skeleton_slow_down_extruder_off_distance	Skeleton Slow Down Extruder Cutoff Distance	distance	Distance from the end of the skeleton slow down move to turn the extruder off	{"AND": [{"skeleton": true}, {"skeleton_slow_down":true}]}		0	Slow Down	Material	Material::SlowDown	kSkeletonSlowDownExtruderCutoffDistance	true
slow_down_area_modifier	Slow Down Bead Area Modifier	percentage	Percent multiplier for bead area of slow down paths	{"AND": [{"enable_width_height": true}, {"OR": [{"perimeter_slow_down": true}, {"OR": [{"inset_slow_down": true}, {"OR": [{"skin_slow_down": true}, {"OR": [{"infill_slow_down": true}, {"skeleton_slow_down": true}]}]}]}]}]}		100	Slow Down	Material	Material::SlowDown	kSlowDownBeadAreaModifier	true
perimeter_wipe	Enable Perimeter Tip Wipe	boolean	If selected, will do a tip wipe for perimeter moves to prevent material from sticking up	{"perimeter":true}		false	Tip Wipe	Material	Material::TipWipe	kEnablePerimeterTipWipe	true
perimeter_wipe_direction	Perimeter Wipe Direction	enumeration	Direction for all perimeter tip wipes. Optimal does forward for closed loops paths\nand reverse for open loop paths	{"AND": [{"perimeter": true}, {"perimeter_wipe":true}]}	WIPE_OPTIMAL,WIPE_FORWARD,WIPE_REVERSE,WIPE_ANGLED	0	Tip Wipe	Material	Material::TipWipe	kPerimeterWipeDirection	true
perimeter_wipe_distance	Perimeter Wipe Distance	distance	Sets the travel distance for perimeter tip wiping. If using an incrementing wipe, this is the initial distance.	{"AND": [{"perimeter": true}, {"perimeter_wipe":true}]}		0	Tip Wipe	Material	Material::TipWipe	kPerimeterWipeDistance	true
perimeter_wipe_speed	Perimeter Wipe Speed	speed	Sets the speed for the perimeter tip wipe move	{"AND": [{"perimeter": true}, {"perimeter_wipe":true}]}		0	Tip Wipe	Material	Material::TipWipe	kPerimeterWipeSpeed	true
perimeter_wipe_extruder_speed	Perimeter Wipe Extruder Speed	rpm	Sets the extruder speed for the perimeter tip wipe move	{"AND": [{"perimeter": true}, {"perimeter_wipe":true}]}		0	Tip Wipe	Material	Material::TipWipe	kPerimeterWipeExtruderSpeed	true
perimeter_wipe_angle	Perimeter Wipe Angle	angle	Sets the angle of the perimeter tip wipe	{"AND": [{"perimeter": true}, {"AND": [{"perimeter_wipe": true},{"perimeter_wipe_direction":3}]}]}		0	Tip Wipe	Material	Material::TipWipe	kPerimeterWipeAngle	true
perimeter_wipe_cutoff_distance	Perimeter Wipe Cutoff Distance	distance	Sets the distance from the end of the perimeter tip wipe to turn the extruder off	{"AND": [{"perimeter": true}, {"perimeter_wipe":true}]}		0	Tip Wipe	Material	Material::TipWipe	kPerimeterWipeCutoffDistance	true
perimeter_wipe_lift_height	Perimeter Wipe Lift Height	distance	Sets the distance to lift during the perimeter tip wipe move	{"AND": [{"perimeter": true}, {"perimeter_wipe":true}]}		0	Tip Wipe	Material	Material::TipWipe	kPerimeterWipeLiftHeight	true
inset_wipe	Enable Inset Tip Wipe	boolean	If selected, will do a tip wipe for inset moves to prevent material from sticking up	{"inset":true}		false	Tip Wipe	Material	Material::TipWipe	kEnableInsetTipWipe	true
inset_wipe_direction	Inset Wipe Direction	enumeration	Direction for all inset tip wipes. Optimal does forward for closed loops paths\nand reverse for open loop paths	{"AND": [{"inset": true}, {"inset_wipe":true}]}	WIPE_OPTIMAL,WIPE_FORWARD,WIPE_REVERSE,WIPE_ANGLED	0	Tip Wipe	Material	Material::TipWipe	kInsetWipeDirection	true
inset_wipe_distance	Inset Wipe Distance	distance	Sets the travel distance for inset tip wiping. If using an incrementing wipe, this is the initial distance.	{"AND": [{"inset": true}, {"inset_wipe":true}]}		0	Tip Wipe	Material	Material::TipWipe	kInsetWipeDistance	true
inset_wipe_speed	Inset Wipe Speed	speed	Sets the speed for the inset tip wipe move	{"AND": [{"inset": true}, {"inset_wipe":true}]}		0	Tip Wipe	Material	Material::TipWipe	kInsetWipeSpeed	true
inset_wipe_extruder_speed	Inset Wipe Extruder Speed	rpm	Sets the extruder speed for the inset tip wipe move	{"AND": [{"inset": true}, {"inset_wipe":true}]}		0	Tip Wipe	Material	Material::TipWipe	kInsetWipeExtruderSpeed	true
inset_wipe_angle	Inset Wipe Angle	angle	Sets the angle of the inset tip wipe	{"AND": [{"inset": true}, {"AND": [{"inset_wipe": true},{"inset_wipe_direction":3}]}]}		0	Tip Wipe	Material	Material::TipWipe	kInsetWipeAngle	true
inset_wipe_cutoff_distance	Inset Wipe Cutoff Distance	distance	Sets the distance from the end of the inset tip wipe to turn the extruder off	{"AND": [{"inset": true}, {"inset_wipe":true}]}		0	Tip Wipe	Material	Material::TipWipe	kInsetWipeCutoffDistance	true
inset_wipe_lift_height	Inset Wipe Lift Height	distance	Sets the distance to lift during the inset tip wipe move	{"AND": [{"inset": true}, {"inset_wipe":true}]}		0	Tip Wipe	Material	Material::TipWipe	kInsetWipeLiftHeight	true
skeleton_wipe	Enable Skeleton Tip Wipe	boolean	If selected, will do a tip wipe for skeleton moves to prevent material from sticking up	{"skeleton":true}		false	Tip Wipe	Material	Material::TipWipe	kEnableSkeletonTipWipe	true
skeleton_wipe_direction	Skeleton Wipe Direction	enumeration	Direction for all skeleton tip wipes. Optimal does reverse a reverse wipe	{"AND": [{"skeleton": true}, {"skeleton_wipe":true}]}	WIPE_OPTIMAL,WIPE_FORWARD,WIPE_REVERSE,WIPE_ANGLED	0	Tip Wipe	Material	Material::TipWipe	kSkeletonWipeDirection	true
skeleton_wipe_distance	Skeleton Wipe Distance	distance	Sets the travel distance for skeleton tip wiping. If using an incrementing wipe, this is the initial distance.	{"AND": [{"skeleton": true}, {"skeleton_wipe":true}]}		0	Tip Wipe	Material	Material::TipWipe	kSkeletonWipeDistance	true
skeleton_wipe_speed	Skeleton Wipe Speed	speed	Sets the speed for the skeleton tip wipe move	{"AND": [{"skeleton": true}, {"skeleton_wipe":true}]}		0	Tip Wipe	Material	Material::TipWipe	kSkeletonWipeSpeed	true
skeleton_wipe_extruder_speed	Skeleton Wipe Extruder Speed	rpm	Sets the extruder speed for the skeleton tip wipe move	{"AND": [{"skeleton": true}, {"skeleton_wipe":true}]}		0	Tip Wipe	Material	Material::TipWipe	kSkeletonWipeExtruderSpeed	true
skeleton_wipe_angle	Skeleton Wipe Angle	angle	Sets the angle of the skeleton tip wipe	{"AND": [{"skeleton": true}, {"AND": [{"skeleton_wipe": true},{"skeleton_wipe_direction":3}]}]}		0	Tip Wipe	Material	Material::TipWipe	kSkeletonWipeAngle	true
skeleton_wipe_cutoff_distance	Skeleton Wipe Cutoff Distance	distance	Sets the distance from the end of the skeleton tip wipe to turn the extruder off	{"AND": [{"skeleton": true}, {"skeleton_wipe":true}]}		0	Tip Wipe	Material	Material::TipWipe	kSkeletonWipeCutoffDistance	true
skeleton_wipe_lift_height	Skeleteon Wipe Lift Distance	distance	Sets the distance to lift during the skeleton tip wipe move	{"AND": [{"skeleton": true}, {"skeleton_wipe":true}]}		0	Tip Wipe	Material	Material::TipWipe	kSkeleteonWipeLiftDistance	true
skin_wipe	Enable Skin Tip Wipe	boolean	If selected, will do a tip wipe for skin moves to prevent material from sticking up	{"skin":true}		false	Tip Wipe	Material	Material::TipWipe	kEnableSkinTipWipe	true
skin_wipe_direction	Skin Wipe Direction	enumeration	Direction for all skin tip wipes. Optimal does forward for closed loops paths,\nreverse for open loop paths, and forward over the inset/perimeter when available	{"AND": [{"skin": true}, {"skin_wipe":true}]}	WIPE_OPTIMAL,WIPE_FORWARD,WIPE_REVERSE,WIPE_ANGLED	0	Tip Wipe	Material	Material::TipWipe	kSkinWipeDirection	true
skin_wipe_distance	Skin Wipe Distance	distance	Sets the travel distance for skin tip wiping. If using an incrementing wipe, this is the initial distance.	{"AND": [{"skin": true}, {"skin_wipe":true}]}		0	Tip Wipe	Material	Material::TipWipe	kSkinWipeDistance	true
skin_wipe_speed	Skin Wipe Speed	speed	Sets the speed for the skin tip wipe move	{"AND": [{"skin": true}, {"skin_wipe":true}]}		0	Tip Wipe	Material	Material::TipWipe	kSkinWipeSpeed	true
skin_wipe_extruder_speed	Skin Wipe Extruder Speed	rpm	Sets the extruder speed for the skin tip wipe move	{"AND": [{"skin": true}, {"skin_wipe":true}]}		0	Tip Wipe	Material	Material::TipWipe	kSkinWipeExtruderSpeed	true
skin_wipe_angle	Skin Wipe Angle	angle	Sets the angle of the skin tip wipe	{"AND": [{"skin": true}, {"AND": [{"skin_wipe": true},{"skin_wipe_direction":3}]}]}		0	Tip Wipe	Material	Material::TipWipe	kSkinWipeAngle	true
skin_wipe_cutoff_distance	Skin Wipe Cutoff Distance	distance	Sets the distance from the end of the skin tip wipe to turn the extruder off	{"AND": [{"skin": true}, {"skin_wipe":true}]}		0	Tip Wipe	Material	Material::TipWipe	kSkinWipeCutoffDistance	true
skin_wipe_lift_height	Skin Wipe Lift Height	distance	Sets the distance to lift during the skin tip wipe move	{"AND": [{"skin": true}, {"skin_wipe":true}]}		0	Tip Wipe	Material	Material::TipWipe	kSkinWipeLiftHeight	true
infill_wipe	Enable Infill Tip Wipe	boolean	If selected, will do a tip wipe for infill moves to prevent material from sticking up	{"infill":true}		false	Tip Wipe	Material	Material::TipWipe	kEnableInfillTipWipe	true
infill_wipe_direction	Infill Wipe Direction	enumeration	Direction for all infill tip wipes. Optimal does forward for closed loops paths,\nreverse for open loop paths, and forward over the inset/perimeter when available	{"AND": [{"infill": true}, {"infill_wipe":true}]}	WIPE_OPTIMAL,WIPE_FORWARD,WIPE_REVERSE,WIPE_ANGLED	0	Tip Wipe	Material	Material::TipWipe	kInfillWipeDirection	true
infill_wipe_distance	Infill Wipe Distance	distance	Sets the travel distance for infill tip wiping. If using an incrementing wipe, this is the initial distance.	{"AND": [{"infill": true}, {"infill_wipe":true}]}		0	Tip Wipe	Material	Material::TipWipe	kInfillWipeDistance	true
infill_wipe_speed	Infill Wipe Speed	speed	Sets the speed for the infill tip wipe move	{"AND": [{"infill": true}, {"infill_wipe":true}]}		0	Tip Wipe	Material	Material::TipWipe	kInfillWipeSpeed	true
infill_wipe_extruder_speed	Infill Wipe Extruder Speed	rpm	Sets the extruder speed for the infill tip wipe move	{"AND": [{"infill": true}, {"infill_wipe":true}]}		0	Tip Wipe	Material	Material::TipWipe	kInfillWipeExtruderSpeed	true
infill_wipe_angle	Infill Wipe Angle	angle	Sets the angle of the infill tip wipe	{"AND": [{"infill": true}, {"AND": [{"infill_wipe": true},{"infill_wipe_direction":3}]}]}		0	Tip Wipe	Material	Material::TipWipe	kInfillWipeAngle	true
infill_wipe_cutoff_distance	Infill Wipe Cutoff Distance	distance	Sets the distance from the end of the infill tip wipe move to turn the extruder off	{"AND": [{"infill": true}, {"infill_wipe":true}]}		0	Tip Wipe	Material	Material::TipWipe	kInfillWipeCutoffDistance	true
infill_wipe_lift_height	Infill Wipe Lift Height	distance	Sets the distance to lift during the infill tip wipe move	{"AND": [{"infill": true}, {"infill_wipe":true}]}		0	Tip Wipe	Material	Material::TipWipe	kInfillWipeLiftHeight	true
laser_power_multiplier	Laser Power Multiplier	unitless_float	Sets multiplier value issued when laser power is updated during tip wipe. GKN Only.	{"syntax": 4}		0	Tip Wipe	Material	Material::TipWipe	kLaserPowerMultiplier	true
wire_feed_multiplier	Wire Feed Multiplier	unitless_float	Sets multiplier value issued when wire feed is updated during tip wipe. GKN Only.	{"syntax": 4}		0	Tip Wipe	Material	Material::TipWipe	kWireFeedMultiplier	true
tip_wipe_voltage	Tip Wipe Voltage	voltage	Sets welder voltage during tip wipe motions	{"syntax": 27}		0	Tip Wipe	Material	Material::TipWipe	kTipWipeVoltage	true
enable_spiral_perimeter	Spiral Perimeters	boolean	If selected, will perform a spiral lift on perimeters	{"perimeter": true}		false	Spiral Lift	Material	Material::SpiralLift	kSpiralPerimeters	false
enable_spiral_inset	Spiral Insets	boolean	If selected, will perform a spiral lift on insets	{"inset": true}		false	Spiral Lift	Material	Material::SpiralLift	kSpiralInsets	false
enable_spiral_skin	Spiral Skins	boolean	If selected, will perform a spiral lift on skin	{"skin": true}		false	Spiral Lift	Material	Material::SpiralLift	kSpiralSkins	false
enable_spiral_infill	Spiral Infill	boolean	If selected, will perform a spiral lift on infill	{"infill": true}		false	Spiral Lift	Material	Material::SpiralLift	kSpiralInfill	false
spiral_end_of_layer	End of Layer	boolean	If selected, will perform a spiral list on the last path in a layer			false	Spiral Lift	Material	Material::SpiralLift	kEndofLayer	false
spiral_lift_height	Spiral Lift Height	distance	Sets the distance the extruder lifts before starting the spiral	{"OR": [{"enable_spiral_perimeter": true}, {"OR": [{"enable_spiral_inset": true}, {"OR": [{"enable_spiral_skin": true}, {"OR": [{"enable_spiral_infill": true}, {"spiral_end_of_layer": true}]}]}]}]}		0	Spiral Lift	Material	Material::SpiralLift	kSpiralLiftHeight	false
spiral_lift_points	Number of Points	number	Number of small line segments in the spiral move	{"AND": [{"supports_G2_3": false}, {"OR": [{"enable_spiral_perimeter": true}, {"OR": [{"enable_spiral_inset": true}, {"OR": [{"enable_spiral_skin": true}, {"OR": [{"enable_spiral_infill": true}, {"spiral_end_of_layer": true}]}]}]}]}]}		0	Spiral Lift	Material	Material::SpiralLift	kNumberofPoints	false
spiral_lift_radius	Spiral Lift Radius	distance	Sets maximum distance from starting point that the extruder will spiral outward to	{"OR": [{"enable_spiral_perimeter": true}, {"OR": [{"enable_spiral_inset": true}, {"OR": [{"enable_spiral_skin": true}, {"OR": [{"enable_spiral_infill": true}, {"spiral_end_of_layer": true}]}]}]}]}		0	Spiral Lift	Material	Material::SpiralLift	kSpiralLiftRadius	false
spiral_lift_speed	Spiral Lift Speed	speed	Sets the speed for spiral lift moves	{"OR": [{"enable_spiral_perimeter": true}, {"OR": [{"enable_spiral_inset": true}, {"OR": [{"enable_spiral_skin": true}, {"OR": [{"enable_spiral_infill": true}, {"spiral_end_of_layer": true}]}]}]}]}		0	Spiral Lift	Material	Material::SpiralLift	kSpiralLiftSpeed	false
initial_purge_duration	Initial Purge Duration	time	Amount of time extruder will purge	{"AND": [{"enable_material_load": true}, {"syntax": 1}]}		0	Purge	Material	Material::Purge	kInitialPurgeDuration	false
initial_purge_dwell_screw_rpm	Initial Purge Screw RPM	rpm	Speed for the screw during the initial purge	{"AND": [{"enable_material_load": true}, {"syntax": 1}]}		0	Purge	Material	Material::Purge	kInitialPurgeScrewRPM	false
initial_purge_tip_wipe_delay	Initial Purge Tip Wipe Delay	time	Amount of time the extruder will pause before moving to wipe the tip during the initial purge	{"AND": [{"enable_material_load": true}, {"syntax": 1}]}		0	Purge	Material	Material::Purge	kInitialPurgeTipWipeDelay	false
purge_during_dwell	Purge During Dwell	boolean	If selected, a purge command is issued during dwells forced by the minimum layer time cooling settings	{"minimum_layer_time_method": 0}		false	Purge	Material	Material::Purge	kPurgeDuringDwell	false
purge_dwell_duration	Purge Dwell Duration	time	Duration to run the extruder during a purge dwell	{"AND": [{"purge_during_dwell": true}, {"machine_type": 0}]}		0	Purge	Material	Material::Purge	kPurgeDwellDuration	false
purge_dwell_screw_rpm	Purge Dwell Screw RPM	rpm	Speed for the screw during purge dwells	{"AND": [{"purge_during_dwell": true}, {"machine_type": 0}]}		0	Purge	Material	Material::Purge	kPurgeDwellScrewRPM	false
purge_tip_wipe_delay	Purge Dwell Tip Wipe Delay	time	Amount of time the extruder will pause before moving to wipe the tip during a purge dwell	{"AND": [{"purge_during_dwell": true}, {"machine_type": 0}]}		0	Purge	Material	Material::Purge	kPurgeDwellTipWipeDelay	false
purge_length	Purge Length	distance	Length of filament, or screw rotation distance, for purges issued between layers	{"AND": [{"purge_during_dwell": true}, {"OR": [{"syntax": 11}, {"machine_type": 1}]}]}		0	Purge	Material	Material::Purge	kPurgeLength	false
purge_feedrate	Purge Feedrate	speed	Feedrate for extrusion used for the purge between layers	{"AND": [{"purge_during_dwell": true}, {"OR": [{"syntax": 11}, {"machine_type": 1}]}]}		0	Purge	Material	Material::Purge	kPurgeFeedrate	false
initial_extruder_speed	Initial Extruder Speed	rpm	Sets the initial extruder speed that is used during the specific extruder on delay set below	{"AND": [{"enable_width_height": false}, {"OR": [{"machine_type": 0}, {"OR": [{"machine_type": 4}, {"machine_type": 5}]}]}]}		0	Extruder	Material	Material::Extruder	kInitialExtruderSpeed	true
extruder_prime_volume	Extruder Prime Volume	unitless_float	Sets the volume of material to purge during priming. Used for pellet extruders without RPM control	{"syntax": 29}		0	Extruder	Material	Material::Extruder	kExtruderPrimeVolume	true
extruder_prime_speed	Extruder Prime Speed	speed	Sets the speed of the extruder during priming. Used for pellet extruders without RPM control	{"syntax": 29}		0	Extruder	Material	Material::Extruder	kExtruderPrimeSpeed	true
extruder_on_delay_perimeter	Perimeter Extruder On Delay	time	Sets the time that the extruder is turned on before the print head begins moving for perimeters	{"AND": [{"perimeter": true}, {"OR": [{"machine_type": 0}, {"OR": [{"machine_type": 4}, {"machine_type": 5}]}]}]}		0	Extruder	Material	Material::Extruder	kPerimeterExtruderOnDelay	true
extruder_on_delay_inset	Inset Extruder On Delay	time	Sets the time that the extruder is turned on before the print head begins moving for insets	{"AND": [{"inset": true}, {"OR": [{"machine_type": 0}, {"OR": [{"machine_type": 4}, {"machine_type": 5}]}]}]}		0	Extruder	Material	Material::Extruder	kInsetExtruderOnDelay	true
extruder_on_delay_skin	Skin Extruder On Delay	time	Sets the time that the extruder is turned on before the print head begins moving for skins	{"AND": [{"skin": true}, {"OR": [{"machine_type": 0}, {"OR": [{"machine_type": 4}, {"machine_type": 5}]}]}]}		0	Extruder	Material	Material::Extruder	kSkinExtruderOnDelay	true
extruder_on_delay_infill	Infill Extruder On Delay	time	Sets the time that the extruder is turned on before the print head begins moving for infill	{"AND": [{"infill": true}, {"OR": [{"machine_type": 0}, {"OR": [{"machine_type": 4}, {"machine_type": 5}]}]}]}		0	Extruder	Material	Material::Extruder	kInfillExtruderOnDelay	true
extruder_on_delay_skeleton	Skeleton Extruder On Delay	time	Sets the time that the extruder is turned on before the print head begins moving for skeletons	{"AND": [{"skeleton": true}, {"OR": [{"machine_type": 0}, {"OR": [{"machine_type": 4}, {"machine_type": 5}]}]}]}		0	Extruder	Material	Material::Extruder	kSkeletonExtruderOnDelay	true
extruder_off_delay	Extruder Off Delay	time	Sets the time that the extruder is turned offf after the print head stops moving	{"OR": [{"machine_type": 0}, {"OR": [{"machine_type": 4}, {"machine_type": 5}]}]}		0	Extruder	Material	Material::Extruder	kExtruderOffDelay	true
servo_extruder_to_travel_speed	Servo Extruder to Travel Speed	boolean	If selected, the speed of the extruder will servo with the speed of the gantry	{"syntax": 1}		false	Extruder	Material	Material::Extruder	kServoExtrudertoTravelSpeed	false
enable_m3s	Enable M3 S	boolean	If selected, CI BAAM extruder commands will always use M3 S rather than G1 S. This is helpful for using arc welder, but prevents feedrate scaling from working.	{"syntax": 1}		false	Extruder	Material	Material::Extruder	kEnableM3S	false
filament_diameter	Filament Diameter	distance	Average diameter of the filament	{"machine_type":1}		0	Filament	Material	Material::Filament	kFilamentDiameter	false
filament_relative_distance	Enable Relative Distance	boolean	If selected, sets extrusion distances to relative mode. This issues a G91 command in the startup sequence.	{"machine_type":1}		true	Filament	Material	Material::Filament	kEnableRelativeDistance	false
disable_g92	Remove G92 Commands	boolean	If selected, the G92 command to reset the filament axis to 0 will not be issued	{"machine_type":1}		false	Filament	Material	Material::Filament	kRemoveG92Commands	false
filament_b_axis	Use B for Filament Axis	boolean	If selected, uses B for filament distance output in the g-code rather than the standard E	{"machine_type":1}		false	Filament	Material	Material::Filament	kUseBforFilamentAxis	false
retraction	Enable Retraction	boolean	If selected, filament is retracted back into the extruder to end the path	{"machine_type":1}		false	Retraction	Material	Material::Retraction	kEnableRetraction	true
retract_min_travel_length	Minimum Travel for Retraction	distance	Travel moves longer than this distance will force a retraction	{"AND": [{"machine_type":1}, {"retraction": true}]}		0	Retraction	Material	Material::Retraction	kMinimumTravelforRetraction	true
retraction_length	Retraction Length	distance	The length of the filament that will be retracted into the extruder	{"AND": [{"machine_type":1}, {"retraction": true}]}		0	Retraction	Material	Material::Retraction	kRetractionLength	true
retraction_speed	Retraction Speed	speed	The speed that the filament that will be retracted into the extruder	{"AND": [{"machine_type":1}, {"retraction": true}]}		0	Retraction	Material	Material::Retraction	kRetractionSpeed	true
retraction_open_spaces_only	Retract on Open Spaces Only	boolean	If seleted, retraction will occur only when crossing open spaces	{"AND": [{"machine_type":1}, {"retraction": true}]}		false	Retraction	Material	Material::Retraction	kRetractonOpenSpacesOnly	true
retraction_layer_change	Retract on Layer Change	boolean	If seleted, retraction will occur between every layer	{"AND": [{"machine_type":1}, {"retraction": true}]}		false	Retraction	Material	Material::Retraction	kRetractonLayerChange	true
filament_prime_speed	Filament Prime Speed	speed	Speed of the extruder during priming	{"AND": [{"machine_type":1}, {"retraction": true}]}		0	Retraction	Material	Material::Retraction	kFilamentPrimeSpeed	true
filament_prime_length	Additional Prime Length	distance	Length of extra filament to extrude during priming after a retraction	{"AND": [{"machine_type":1}, {"retraction": true}]}		0	Retraction	Material	Material::Retraction	kAdditionalPrimeLength	true
bed_temperature	Bed Temperature	temperature	Temperature of bed while printing	{"OR": [{"machine_type":1}, {"syntax": 12}]}		398.15	Temperatures	Material	Material::Temperatures	kBedTemperature	true
two_zone_extruders	Two Zone Extruders	boolean	Enables two zones for extruder temperature control	{"AND": [{"three_zone_extruders": false}, {"AND": [{"four_zone_extruders": false}, {"AND": [{"five_zone_extruders": false}, {"OR": [{"machine_type":1}, {"syntax": 12}]}]}]}]}		false	Temperatures	Material	Material::Temperatures	kTwoZoneExtruders	true
three_zone_extruders	Three Zone Extruders	boolean	Enables three zones for extruder temperature control	{"AND": [{"two_zone_extruders": false}, {"AND": [{"four_zone_extruders": false}, {"AND": [{"five_zone_extruders": false}, {"OR": [{"machine_type":1}, {"syntax": 12}]}]}]}]}		false	Temperatures	Material	Material::Temperatures	kThreeZoneExtruders	true
four_zone_extruders	Four Zone Extruders	boolean	Enables four zones for extruder temperature control	{"AND": [{"three_zone_extruders": false}, {"AND": [{"two_zone_extruders": false}, {"AND": [{"five_zone_extruders": false}, {"OR": [{"machine_type":1}, {"syntax": 12}]}]}]}]}		false	Temperatures	Material	Material::Temperatures	kFourZoneExtruders	true
five_zone_extruders	Five Zone Extruders	boolean	Enables five zones for extruder temperature control	{"AND": [{"two_zone_extruders": false}, {"AND": [{"three_zone_extruders": false}, {"AND": [{"four_zone_extruders": false}, {"OR": [{"machine_type":1}, {"syntax": 12}]}]}]}]}		false	Temperatures	Material	Material::Temperatures	kFiveZoneExtruders	true
extruder0_temperature	Extruder 0 Temperature	temperature	Temperature of extruder 0 while printing	{"AND": [{"two_zone_extruders": false}, {"AND": [{"three_zone_extruders": false}, {"AND": [{"four_zone_extruders": false}, {"AND": [{"five_zone_extruders": false}, {"OR": [{"machine_type":1}, {"syntax": 12}]}]}]}]}]}		473.15	Temperatures	Material	Material::Temperatures	kExtruder0Temperature	true
extruder1_temperature	Extruder 1 Temperature	temperature	Temperature of extruder 1 while printing	{"AND": [{"two_zone_extruders": false}, {"AND": [{"three_zone_extruders": false}, {"AND": [{"four_zone_extruders": false}, {"AND": [{"five_zone_extruders": false}, {"OR": [{"machine_type":1}, {"syntax": 12}]}]}]}]}]}		473.15	Temperatures	Material	Material::Temperatures	kExtruder1Temperature	true
standby0_temperature	Extruder 0 Standby Temperature	temperature	Temperature to hold extruder 0 at when it's not in use	{"AND": [{"two_zone_extruders": false}, {"AND": [{"three_zone_extruders": false}, {"AND": [{"four_zone_extruders": false}, {"AND": [{"five_zone_extruders": false}, {"OR": [{"machine_type":1}, {"syntax": 12}]}]}]}]}]}		423.15	Temperatures	Material	Material::Temperatures	kExtruder0StandbyTemperature	true
standby1_temperature	Extruder 1 Standby Temperature	temperature	Temperature to hold extruder 1 at when it's not in use	{"AND": [{"two_zone_extruders": false}, {"AND": [{"three_zone_extruders": false}, {"AND": [{"four_zone_extruders": false}, {"AND": [{"five_zone_extruders": false}, {"OR": [{"machine_type":1}, {"syntax": 12}]}]}]}]}]}		423.15	Temperatures	Material	Material::Temperatures	kExtruder1StandbyTemperature	true
extruder0_zone1	Extruder 0 Zone 1 Temperature	temperature	Temperature for extruder 0 zone 1	{"OR": [{"two_zone_extruders": true}, {"OR": [{"three_zone_extruders": true}, {"OR": [{"four_zone_extruders": true}, {"five_zone_extruders": true}]}]}]}		0	Temperatures	Material	Material::Temperatures	kExtruder0Zone1Temperature	true
extruder0_zone2	Extruder 0 Zone 2 Temperature	temperature	Temperature for extruder 0 zone 2	{"OR": [{"two_zone_extruders": true}, {"OR": [{"three_zone_extruders": true}, {"OR": [{"four_zone_extruders": true}, {"five_zone_extruders": true}]}]}]}		0	Temperatures	Material	Material::Temperatures	kExtruder0Zone2Temperature	true
extruder0_zone3	Extruder 0 Zone 3 Temperature	temperature	Temperature for extruder 0 zone 3	{"OR": [{"three_zone_extruders": true}, {"OR": [{"four_zone_extruders": true}, {"five_zone_extruders": true}]}]}		0	Temperatures	Material	Material::Temperatures	kExtruder0Zone3Temperature	true
extruder0_zone4	Extruder 0 Zone 4 Temperature	temperature	Temperature for extruder 0 zone 4	{"OR": [{"four_zone_extruders": true}, {"five_zone_extruders": true}]}		0	Temperatures	Material	Material::Temperatures	kExtruder0Zone4Temperature	true
extruder0_zone5	Extruder 0 Zone 5 Temperature	temperature	Temperature for extruder 0 zone 5	{"five_zone_extruders": true}		0	Temperatures	Material	Material::Temperatures	kExtruder0Zone5Temperature	true
extruder1_zone1	Extruder 1 Zone 1 Temperature	temperature	Temperature for extruder 1 zone 1	{"OR": [{"two_zone_extruders": true}, {"OR": [{"three_zone_extruders": true}, {"OR": [{"four_zone_extruders": true}, {"five_zone_extruders": true}]}]}]}		0	Temperatures	Material	Material::Temperatures	kExtruder1Zone1Temperature	true
extruder1_zone2	Extruder 1 Zone 2 Temperature	temperature	Temperature for extruder 1 zone 2	{"OR": [{"two_zone_extruders": true}, {"OR": [{"three_zone_extruders": true}, {"OR": [{"four_zone_extruders": true}, {"five_zone_extruders": true}]}]}]}		0	Temperatures	Material	Material::Temperatures	kExtruder1Zone2Temperature	true
extruder1_zone3	Extruder 1 Zone 3 Temperature	temperature	Temperature for extruder 1 zone 3	{"OR": [{"three_zone_extruders": true}, {"OR": [{"four_zone_extruders": true}, {"five_zone_extruders": true}]}]}		0	Temperatures	Material	Material::Temperatures	kExtruder1Zone3Temperature	true
extruder1_zone4	Extruder 1 Zone 4 Temperature	temperature	Temperature for extruder 1 zone 4	{"OR": [{"four_zone_extruders": true}, {"five_zone_extruders": true}]}		0	Temperatures	Material	Material::Temperatures	kExtruder1Zone4Temperature	true
extruder1_zone5	Extruder 1 Zone 5 Temperature	temperature	Temperature for extruder 1 zone 5	{"five_zone_extruders": true}		0	Temperatures	Material	Material::Temperatures	kExtruder1Zone5Temperature	true
fan	Fan Control	boolean	Sets how and when the fan will operate	{"machine_type":1}		false	Cooling	Material	Material::Cooling	kFanControl	false
fan_min_speed	Min Fan Speed	percentage100	Minimum speed the fan will be on	{"AND": [{"machine_type":1}, {"fan":true}]}		0	Cooling	Material	Material::Cooling	kMinFanSpeed	false
fan_max_speed	Max Fan Speed	percentage100	Maximum speed the fan will be on	{"AND": [{"machine_type":1}, {"fan":true}]}		0	Cooling	Material	Material::Cooling	kMaxFanSpeed	false
force_minimum_layer_time	Force Min / Max Layer Time	boolean	If selected, a min / max layer time is reinforced for each layer so that there is adequate time for cooling			false	Cooling	Material	Material::Cooling	kForceMinMaxLayerTime	false
minimum_layer_time_method	Min / Max Layer Time Method	enumeration	Choose one of two ways to meet the min / max layer time requirement: either add dwell time or adjust feed rate in G0 G1 lines	{"force_minimum_layer_time":true}	ADD DWELL TIME, MODIFY FEEDRATE	0	Cooling	Material	Material::Cooling	kMinMaxLayerTimeMethod	false
minimum_layer_time	Minimum Layer Time	time	The minimum layer time required to meet the cooling need	{"force_minimum_layer_time":true}		0	Cooling	Material	Material::Cooling	kMinimumLayerTime	false
maximum_layer_time	Maximum Layer Time	time	The maximum layer time required to meet the cooling need	{"AND": [{"force_minimum_layer_time":true}, {"minimum_layer_time_method":1}]}		0	Cooling	Material	Material::Cooling	kMaximumLayerTime	false
extruder_scale_factor	Extruder Scale Factor	unitless_float	Scale factor to be applied to extruder commands when adjusting feedrate. Value of 1 has no effect, greater than 1 increases extruder speed, and less than 1 decreases speed.	{"AND": [{"force_minimum_layer_time":true}, {"minimum_layer_time_method":1}]}		1	Cooling	Material	Material::Cooling	kExtruderScaleFactor	false
pre_pause_code	Pre Pause G-Code	multiline_text	G-Code to be executed before the minimum layer time pause command, such as moving to a location to purge	{"AND": [{"force_minimum_layer_time":true}, {"minimum_layer_time_method":0}]}			Cooling	Material	Material::Cooling	kPrePauseGCode	false
post_pause_code	Post Pause G-Code	multiline_text	G-Code to be executed after the minimum layer time pause command, such as turning an extruder off	{"AND": [{"force_minimum_layer_time":true}, {"minimum_layer_time_method":0}]}			Cooling	Material	Material::Cooling	kPostPauseGCode	false
raft	Add Raft	boolean	If selected, a raft will be printed below the part to help account for an unlevel build surface			false	Platform Adhesion	Material	Material::PlatformAdhesion	kAddRaft	false
raft_offset	Raft XY Offset	distance	Determines how far beyond the base of the part the raft extends	{"raft":true}		0	Platform Adhesion	Material	Material::PlatformAdhesion	kRaftXYOffset	false
raft_layer_count	Raft Layer Count	positive_int	Determines how many layers of raft are created	{"raft":true}		1	Platform Adhesion	Material	Material::PlatformAdhesion	kRaftLayerCount	false
raft_bead_width	Raft Bead Width	distance	Bead width for raft paths	{"raft":true}		0	Platform Adhesion	Material	Material::PlatformAdhesion	kRaftBeadWidth	false
brim	Add Brim	boolean	If selected, a brim will be attached to the part at the base to help with platform adhesion			false	Platform Adhesion	Material	Material::PlatformAdhesion	kAddBrim	false
brim_width	Brim Width	distance	Width of the brim	{"brim":true}		0	Platform Adhesion	Material	Material::PlatformAdhesion	kBrimWidth	false
brim_layer_count	Brim Layer Count	positive_int	Number of layers to print the brim starting with layer 1	{"brim":true}		1	Platform Adhesion	Material	Material::PlatformAdhesion	kBrimLayerCount	false
brim_bead_width	Brim Bead Width	distance	Bead width for brim paths	{"brim":true}		0	Platform Adhesion	Material	Material::PlatformAdhesion	kBrimBeadWidth	false
skirt	Add Skirt	boolean	If selected, a skirt will be printed around the object to prime the extruder			false	Platform Adhesion	Material	Material::PlatformAdhesion	kAddSkirt	false
skirt_loops	Skirt Loops	positive_int	The amount of closed loop paths offset from the base of the print that funtions as a purge	{"skirt":true}		1	Platform Adhesion	Material	Material::PlatformAdhesion	kSkirtLoops	false
skirt_distance_from_object	Skirt Distance from Object	distance	The distance away from the object where the skirt is being created	{"skirt":true}		0	Platform Adhesion	Material	Material::PlatformAdhesion	kSkirtDistancefromObject	false
skirt_layer_count	Skirt Layer Count	positive_int	Determines how many layers the skirt contains	{"skirt":true}		1	Platform Adhesion	Material	Material::PlatformAdhesion	kSkirtLayerCount	false
skirt_minimum_length	Skirt Minimum Length	distance	The minimum extrusion length for the skirt	{"skirt":true}		0	Platform Adhesion	Material	Material::PlatformAdhesion	kSkirtMinimumLength	false
skirt_bead_width	Skirt Bead Width	distance	Bead width for skirt paths	{"skirt":true}		0	Platform Adhesion	Material	Material::PlatformAdhesion	kSkirtBeadWidth	false
enable_multi_material	Enable Multi-material	boolean	If selected, enables the use of multiple printing materials	{ "OR": [{"syntax": 1},{"OR": [{"syntax": 11},{"syntax": 12}]}]}		false	Multi-Material	Material	Material::MultiMaterial	kEnableMultimaterial	true
perimeter_material_num	Perimeter Material Number	number	Sets the material number to be used during perimeter, brim, skeleton, and skirt paths	{"AND": [{"enable_multi_material": true}, {"OR": [{"perimeter":true}, {"OR": [{"brim":true}, {"OR": [{"skeleton":true}, {"skirt":true}]}]}]}]}		0	Multi-Material	Material	Material::MultiMaterial	kPerimeterMaterialNumber	true
inset_material_num	Inset Material Number	number	Sets the material number to be used during inset paths	{"AND": [{"inset": true}, {"enable_multi_material":true}]}		0	Multi-Material	Material	Material::MultiMaterial	kInsetMaterialNumber	true
skeleton_material_num	Skeleton Material Number	number	Sets the material number to be used for skeleton paths.	{"AND": [{"skeleton": true}, {"enable_multi_material":true}]}		0	Multi-Material	Material	Material::MultiMaterial	kSkeletonMaterialNumber	true
skin_material_num	Skin Material Number	number	Sets the material number to be used during skin paths	{"AND": [{"skin": true}, {"enable_multi_material":true}]}		0	Multi-Material	Material	Material::MultiMaterial	kSkinMaterialNumber	true
infill_material_num	Infill Material Number	number	Sets the material number to be used during infill paths	{"AND": [{"infill": true}, {"enable_multi_material":true}]}		0	Multi-Material	Material	Material::MultiMaterial	kInfillMaterialNumber	true
support_material_num	Support Material Number	number	Sets the material number to be used during support and raft paths	{"AND": [{"enable_multi_material": true}, {"OR": [{"support":true}, {"raft":true}]}]}		0	Multi-Material	Material	Material::MultiMaterial	kSupportMaterialNumber	true
material_transition_distance	Transition Distance	distance	The distance needed to transition between materials	{"enable_multi_material":true}		0	Multi-Material	Material	Material::MultiMaterial	kTransitionDistance	true
enable_second_transition_distance	Enable Second Transition Distance	boolean	If selected, Transition Distance will be used to transition from 1 to 2 and Second Transition Distance will be used for 2 to 1	{"enable_multi_material":true}		false	Multi-Material	Material	Material::MultiMaterial	kEnableSecondTransitionDistance	true
second_transition_distance	Second Transition Distance	distance	Distance used for transition from material 2 to material 1	{"AND": [{"enable_multi_material": true}, {"enable_second_transition_distance":true}]}		0	Multi-Material	Material	Material::MultiMaterial	kSecondTransitionDistance	true
enable_m222	Use M222 Code	boolean	Uses the M222 code for material transitions rather than the standard M237	{"enable_multi_material":true}		false	Multi-Material	Material	Material::MultiMaterial	kUseM222Code	true
layer_height	Layer Height	distance	Thickness of each layer			0	Layer	Profile	Profile::Layer	kLayerHeight	true
nozzle_diameter	Nozzle Diameter	distance	The diameter of the main extruder nozzle	{"OR": [{"machine_type": 0}, {"OR": [{"machine_type": 1}, {"OR": [{"machine_type": 4}, {"machine_type": 5}]}]}]}		0	Layer	Profile	Profile::Layer	kNozzleDiameter	false
default_width	Default Bead Width	distance	Default bead width for paths that don't have a defined width			0	Layer	Profile	Profile::Layer	kDefaultBeadWidth	true
default_speed	Default Print Speed	speed	Default printing speed for paths that don't have a defined speed			0	Layer	Profile	Profile::Layer	kDefaultPrintSpeed	true
default_extruder_speed	Default Extruder Speed	rpm	Default extruder speed for paths that don't have a defined extruder speed	{"AND": [{"enable_width_height": false}, {"OR": [{"machine_type": 0}, {"OR": [{"machine_type": 4}, {"machine_type": 5}]}]}]}		0	Layer	Profile	Profile::Layer	kDefaultExtruderSpeed	true
minimum_extrude_length	Minimum Extrude Length	distance	Default minimum extrusion length. Paths less than this are eliminated. Currently used for brim, raft, and support paths.			0	Layer	Profile	Profile::Layer	kMinimumExtrudeLength	true
perimeter	Enable Perimeter	boolean	If selected, perimeters will be generated			false	Perimeter	Profile	Profile::Perimeter	kEnablePerimeter	true
perimeter_count	Number of Perimeters	positive_int	Total number of perimeters per layer	{"perimeter":true}		0	Perimeter	Profile	Profile::Perimeter	kNumberofPerimeters	true
perimeter_width	Perimeter Bead Width	distance	Bead width for perimeter paths	{"perimeter":true}		0	Perimeter	Profile	Profile::Perimeter	kPerimeterBeadWidth	true
perimeter_speed	Perimeter Speed	speed	Speed for perimeter paths	{"perimeter":true}		0	Perimeter	Profile	Profile::Perimeter	kPerimeterSpeed	true
perimeter_extruder_speed	Perimeter Extruder Speed	rpm	Extruder speed for perimeter paths	{"AND": [{"perimeter": true}, {"AND": [{"enable_width_height": false}, {"OR": [{"machine_type": 0}, {"OR": [{"machine_type": 4}, {"machine_type": 5}]}]}]}]}		0	Perimeter	Profile	Profile::Perimeter	kPerimeterExtruderSpeed	true
perimeter_extrusion_multiplier	Perimeter Extrusion Multiplier	unitless_float	Extrusion multiplier to increase/decrease flowrate for perimeter paths for systems without RPM control	{"AND": [{"perimeter": true}, {"OR": [{"machine_type":1}, {"syntax": 29}]}]}		1	Perimeter	Profile	Profile::Perimeter	kPerimeterExtrusionMultiplier	true
perimeter_minimum_path_length	Minimum Perimeter Path Length	distance	Perimeter extrusion paths less than this value are deleted	{"perimeter":true}		0	Perimeter	Profile	Profile::Perimeter	kMinimumPerimeterPathLength	true
perimeter_power	Perimeter Power	power	Power for perimeter	{"AND": [{"perimeter":true}, {"syntax":16}]}		0	Perimeter	Profile	Profile::Perimeter	kPerimeterPower	true
perimeter_focus	Perimeter Focus	distance	Focus for perimeter	{"AND": [{"perimeter":true}, {"syntax":16}]}		0	Perimeter	Profile	Profile::Perimeter	kPerimeterFocus	true
perimeter_spot_size	Perimeter Spot Size	distance	Spot size for perimeter	{"AND": [{"perimeter":true}, {"syntax":16}]}		0	Perimeter	Profile	Profile::Perimeter	kPerimeterSpotSize	true
perimeter_lead_in	Enable Perimeter Lead-In	boolean	If selected, a lead-in path segment is added to the first perimeter path that can be used to prime the extruder	{"perimeter":true}		false	Perimeter	Profile	Profile::Perimeter	kEnablePerimeterLeadIn	true
perimeter_lead_in_first_layer	Lead-In on First Layer Only	boolean	If selected, lead-in is only applied to layer 1.	{"AND": [{"perimeter":true},{"perimeter_lead_in":true}]}		true	Perimeter	Profile	Profile::Perimeter	kLeadInonFirstLayerOnly	false
perimeter_lead_in_x	Lead-In Point X Position	distance	X Position for the start of the perimeter lead-in segment	{"AND": [{"perimeter":true},{"perimeter_lead_in":true}]}		0	Perimeter	Profile	Profile::Perimeter	kLeadInPointXPosition	true
perimeter_lead_in_y	Lead-In Point Y Position	distance	Y Position for the start of the perimeter lead-in segment	{"AND": [{"perimeter":true},{"perimeter_lead_in":true}]}		0	Perimeter	Profile	Profile::Perimeter	kLeadInPointYPosition	true
perimeter_flying_start	Enable Perimeter Flying Start	boolean	If selected, motions are created prior to the first extrusion move such that the end effector is in motion at the start of the path.	{"perimeter":true}		false	Perimeter	Profile	Profile::Perimeter	kEnablePerimeterFlyingStart	true
perimeter_flying_start_distance	Perimeter Flying Start Distance	distance	Distance away from the start of the extrusion path to begin the flying start motion.	{"AND": [{"perimeter":true},{"perimeter_flying_start":true}]}		0	Perimeter	Profile	Profile::Perimeter	kPerimeterFlyingStartDistance	true
perimeter_flying_start_speed	Perimeter Flying Start Speed	speed	Speed for the flying start motion.	{"AND": [{"perimeter":true},{"perimeter_flying_start":true}]}		0	Perimeter	Profile	Profile::Perimeter	kPerimeterFlyingStartSpeed	true
perimeter_shifted_beads	Enable Perimeter Shifted Beads	boolean	If selected, perimeter shifted beads will be generated	{"perimeter_shifted_beads":true}		false	Perimeter	Profile	Profile::Perimeter	kEnablePerimeterShiftedBeads	true
inset	Enable Inset	boolean	If selected, insets will be generated			false	Inset	Profile	Profile::Inset	kEnableInset	true
inset_count	Number of Insets	positive_int	Number of insets	{"inset":true}		0	Inset	Profile	Profile::Inset	kNumberofInsets	true
inset_width	Inset Bead Width	distance	Bead width for inset paths	{"inset":true}		0	Inset	Profile	Profile::Inset	kInsetBeadWidth	true
inset_speed	Inset Speed	speed	Speed for inset paths	{"inset":true}		0	Inset	Profile	Profile::Inset	kInsetSpeed	true
inset_extruder_speed	Inset Extruder Speed	rpm	Extruder speed for inset paths	{"AND": [{"inset": true}, {"AND": [{"enable_width_height": false}, {"OR": [{"machine_type": 0}, {"OR": [{"machine_type": 4}, {"machine_type": 5}]}]}]}]}		0	Inset	Profile	Profile::Inset	kInsetExtruderSpeed	true
inset_extrusion_multiplier	Inset Extrusion Multiplier	unitless_float	Extrusion multiplier to increase/decrease flowrate for inset paths for systems without RPM control	{"AND": [{"inset": true}, {"OR": [{"machine_type":1}, {"syntax": 29}]}]}		1	Inset	Profile	Profile::Inset	kInsetExtrusionMultiplier	true
inset_minimum_path_length	Minimum Inset Path Length	distance	Inset extrusion paths less than this value are deleted	{"inset":true}		0	Inset	Profile	Profile::Inset	kMinimumInsetPathLength	true
inset_overlap_distance	Inset Overlap Distance	distance	Width of the inset overlaps with exterior	{"inset":true}		0	Inset	Profile	Profile::Inset	kInsetOverlapDistance	true
skeleton	Enable Skeletons	boolean	If selected, skeletons will allow for an open loop path to fill a space that is too thin to use concentric paths			false	Skeleton	Profile	Profile::Skeleton	kEnableSkeletons	true
skeleton_input	Input Geometry	enumeration	Specifies how the bounding geometry is provided to the Skeleton Voronoi Diagram generator. The geometry is fed into the generator as either segments or points. This input method influences how the skeleton paths are constructed.	{"skeleton":true}	SEGMENT,POINT	0	Skeleton	Profile	Profile::Skeleton	kInputGeometry	true
skeleton_input_cleaning_distance	Input Cleaning Distance	distance	Specifies the distance threshold used to clean and simplify the input geometry before generating the skeleton. The cleaning process involves: Removing vertices that connect co-linear or nearly co-linear edges: If moving a vertex by no more than this distance would make the connected edges co-linear, the vertex is removed to simplify the geometry. Eliminating vertices that are too close to adjacent vertices: Vertices within this distance of an adjacent vertex are removed to prevent redundant points and overlaps. Removing vertices near semi-adjacent vertices along with their outlying vertices: If a vertex is within this distance of a semi-adjacent vertex, both the vertex and its connected outlying vertices are removed to simplify complex connections. By adjusting this cleaning distance, you can optimize the input geometry by merging or removing unnecessary vertices. This leads to improved accuracy and performance of the skeleton generation process, resulting in cleaner and more efficient skeleton paths.	{"skeleton":true}		0	Skeleton	Profile	Profile::Skeleton	kInputCleaningDistance	true
skeleton_input_chamfering_angle	Input Chamfering Angle	angle	Specifies the angle threshold used to chamfer (flatten) sharp corners in the input geometry during skeleton generation. Corners with internal angles less than this value will be automatically chamfered to smooth out acute angles. This chamfering process helps to simplify the geometry, improving the accuracy of the skeleton pruning process.	{"skeleton":true}		0	Skeleton	Profile	Profile::Skeleton	kInputChamferingAngle	true
skeleton_output_cleaning_distance	Output Cleaning Distance	distance	Specifies the distance threshold used to clean and simplify the the generated skeleton. The cleaning process involves: Removing vertices that connect co-linear or nearly co-linear edges: If moving a vertex by no more than this distance would make the connected edges co-linear, the vertex is removed to simplify the skeleton. Eliminating vertices that are too close to adjacent vertices: Vertices within this distance of an adjacent vertex are removed to prevent redundant points and overlaps. Removing vertices near semi-adjacent vertices along with their outlying vertices: If a vertex is within this distance of a semi-adjacent vertex, both the vertex and its connected outlying vertices are removed to simplify complex connections. By adjusting this cleaning distance, you can simplify the skeleton by merging or removing unnecessary vertices.	{"skeleton":true}		0	Skeleton	Profile	Profile::Skeleton	kOutputCleaningDistance	true
skeleton_width	Bead Width	distance	Bead width for skeleton paths.	{"skeleton":true}		0	Skeleton	Profile	Profile::Skeleton	kBeadWidth	true
skeleton_speed	Speed	speed	Speed of skeleton printing paths.	{"skeleton":true}		0	Skeleton	Profile	Profile::Skeleton	kSpeed	true
skeleton_extruder_speed	Extruder Speed	rpm	Extruder speed for skeletons.	{"AND": [{"skeleton": true}, {"AND": [{"enable_width_height": false}, {"OR": [{"machine_type": 0}, {"OR": [{"machine_type": 4}, {"machine_type": 5}]}]}]}]}		0	Skeleton	Profile	Profile::Skeleton	kExtruderSpeed	true
skeleton_extrusion_multiplier	Extrusion Multiplier	unitless_float	Extrusion multiplier to increase/decrease flowrate for skeleton paths for systems without RPM control.	{"AND": [{"skeleton": true}, {"OR": [{"machine_type":1}, {"syntax": 29}]}]}		1	Skeleton	Profile	Profile::Skeleton	kExtrusionMultiplier	true
skeleton_adapt	Enable Adaptive Bead Widths	boolean	If selected, skeleton bead widths will dynamically adjust to better fill their surrounding regions, minimizing both under- and over-filling. This adaptation is achieved by inversely adjusting the speed relative to the desired bead width using the formula: Adjusted Speed = (Reference Speed × Reference Bead Width) / Desired Bead Width. When wider bead widths are needed to fill larger areas, the traversal speed decreases, allowing more material to be deposited. Conversely, in tighter spaces requiring narrower bead widths, the speed increases, depositing less material.	{"skeleton":true}		false	Skeleton	Profile	Profile::Skeleton	kEnableAdaptiveBeadWidths	true
skeleton_adapt_step_size	Adaptivity Step Size	distance	Specifies the distance used to divide skeleton segments into smaller subsegments for adaptive bead width adjustment. A smaller step size allows for finer adaptation to geometric variations.	{"AND": [{"skeleton":true},{"skeleton_adapt":true}]}		1	Skeleton	Profile	Profile::Skeleton	kAdaptivityStepSize	true
skeleton_adapt_min_width	Minimum Adaptive Bead Width	distance	Specifies the minimum allowable bead width for adaptive skeletons. Skeletons with adapted bead widths less than this value will be removed.	{"AND": [{"skeleton":true},{"skeleton_adapt":true}]}		0	Skeleton	Profile	Profile::Skeleton	kMinimumAdaptiveBeadWidth	true
skeleton_adapt_min_width_filter	Minimum Adaptive Bead Width Filter	enumeration	Specifies how to handle adaptive skeleton segments with bead widths below the minimum threshold. Clamp: Assigns the minimum bead width to segments with adapted widths below the threshold. Prune: Removes segments with adapted widths below the threshold.	{"AND": [{"skeleton":true},{"skeleton_adapt":true}]}	CLAMP,PRUNE	0	Skeleton	Profile	Profile::Skeleton	kMinimumAdaptiveSkeletonBeadWidthFilter	true
skeleton_adapt_max_width	Maximum Adaptive Bead Width	distance	Specifies the maximum allowable bead width for adaptive skeletons. Skeletons with adapted bead widths greater than this value will be assigned this value as their bead width.	{"AND": [{"skeleton":true},{"skeleton_adapt":true}]}		10000	Skeleton	Profile	Profile::Skeleton	kMaximumAdaptiveBeadWidth	true
skeleton_adapt_max_width_filter	Maximum Adaptive Bead Width Filter	enumeration	Specifies how to handle adaptive skeleton segments with bead widths above the maximum threshold. Clamp: Assigns the maximum bead width to segments with adapted widths above the threshold. Prune: Removes segments with adapted widths above the threshold.	{"AND": [{"skeleton":true},{"skeleton_adapt":true}]}	CLAMP,PRUNE	0	Skeleton	Profile	Profile::Skeleton	kMaximumAdaptiveBeadWidthFilter	true
skeleton_minimum_path_length	Minimum Path Length	distance	Skeleton extrusion paths whose length is less than this value are removed.	{"skeleton":true}		0	Skeleton	Profile	Profile::Skeleton	kMinimumPathLength	true
skeleton_prestart	Enable Skeleton Prestart	boolean	If selected, a prestart motion is added to the front of the skeleton to give it more time to deposit material. This prestart is along the same vector as the first segment of the skeleton.	{"skeleton":true}		false	Skeleton	Profile	Profile::Skeleton	kEnableSkeletonPrestart	true
skeleton_prestart_distance	Skeleton Prestart Distance	distance	Length of the skeleton prestart move.	{"AND": [{"skeleton":true},{"skeleton_prestart":true}]}		0	Skeleton	Profile	Profile::Skeleton	kSkeletonPrestartDistance	true
skeleton_prestart_speed	Skeleton Prestart Speed	speed	Speed of skeleton prestart paths.	{"AND": [{"skeleton":true},{"skeleton_prestart":true}]}		0	Skeleton	Profile	Profile::Skeleton	kSkeletonPrestartSpeed	true
skeleton_prestart_extruder_speed	Skeleton Prestart Extruder Speed	rpm	Extruder speed for skeleton prestart paths.	{"AND": [{"skeleton":true},{"skeleton_prestart":true}]}		0	Skeleton	Profile	Profile::Skeleton	kSkeletonPrestartExtruderSpeed	true
skeleton_prestart_area_modifier	Skeleton Prestart Bead Area Modifier	percentage	Percent multiplier for bead area of skeleton prestart paths.	{"AND": [{"skeleton":true},{"skeleton_prestart":true}]}		100	Skeleton	Profile	Profile::Skeleton	kSkeletonPrestartBeadAreaModifier	true
skeleton_skin_mcode	Use Skin M-Code for Skeletons	boolean	If selected, the skin m-code override (M15) will be issued rather than the default inset m-code override (M13) on BAAM.	{"skeleton":true}		false	Skeleton	Profile	Profile::Skeleton	kUseSkinMCodeforSkeletons	false
skin	Enable Skin	boolean	If selected, skins will be generated			false	Skin	Profile	Profile::Skin	kEnableSkin	true
skin_top_count	Top Skin Count	number	Number of skin layers at the top of a print	{"skin":true}		0	Skin	Profile	Profile::Skin	kTopSkinCount	false
skin_bottom_count	Bottom Skin Count	number	Number of skin layers at the bottom of a print	{"skin":true}		0	Skin	Profile	Profile::Skin	kBottomSkinCount	false
skin_pattern	Skin Pattern	enumeration	Pattern for the skins	{"skin":true}	Lines, Grid, Concentric, Inside Out Concentric, Triangles, Hexagons and Triangles, Honeycomb	0	Skin	Profile	Profile::Skin	kSkinPattern	true
skin_angle	Skin Fill Angle	angle	Sets the angle for the skin infill	{"skin":true}		0	Skin	Profile	Profile::Skin	kSkinFillAngle	true
skin_angle_rotation	Skin Fill Angle Rotation	angle	Sets the amount the skin fill rotates layer to layer	{"skin":true}		0	Skin	Profile	Profile::Skin	kSkinFillAngleRotation	true
skin_exterior_overlap	Skin Exterior Overlap	location	Width of the skin overlaps with the exterior	{"skin":true}		0	Skin	Profile	Profile::Skin	kSkinExteriorOverlap	true
skin_width	Skin Bead Width	distance	Bead width for skin paths	{"skin":true}		0	Skin	Profile	Profile::Skin	kSkinBeadWidth	true
skin_speed	Skin Speed	speed	Speed for skin paths	{"skin":true}		0	Skin	Profile	Profile::Skin	kSkinSpeed	true
skin_extruder_speed	Skin Extruder Speed	rpm	Extruder speed for skin paths	{"AND": [{"skin": true}, {"AND": [{"enable_width_height": false}, {"OR": [{"machine_type": 0}, {"OR": [{"machine_type": 4}, {"machine_type": 5}]}]}]}]}		0	Skin	Profile	Profile::Skin	kSkinExtruderSpeed	true
skin_extrusion_multiplier	Skin Extrusion Multiplier	unitless_float	Extrusion multiplier to increase/decrease flowrate for skin paths for systems without RPM control	{"AND": [{"skin": true}, {"OR": [{"machine_type":1}, {"syntax": 29}]}]}		1	Skin	Profile	Profile::Skin	kSkinExtrusionMultiplier	true
skin_minimum_path_length	Minimum Skin Path Length	distance	Skin extrusion paths less than this value are deleted	{"skin":true}		0	Skin	Profile	Profile::Skin	kMinimumSkinPathLength	true
skin_gradual_infill	Enable Gradual Infill Steps	boolean	If selected, gradual infill steps will be generated	{"skin":true}		false	Skin	Profile	Profile::Skin	kEnableGradualInfillSteps	true
skin_gradual_infill_steps	Number of Gradual Infill Steps	number	Number of gradual infill steps between top skin and infill	{"AND": [{"skin":true},{"skin_gradual_infill":true}]}		0	Skin	Profile	Profile::Skin	kNumberofGradualInfillSteps	true
skin_gradual_infill_pattern	Gradual Infill Pattern	enumeration	Pattern for the gradual infill steps	{"AND": [{"skin":true},{"skin_gradual_infill":true}]}	Lines, Grid, Concentric, Triangles, Hexagons and Triangles, Honeycomb	0	Skin	Profile	Profile::Skin	kGradualInfillPattern	true
skin_gradual_infill_angle	Gradual Infill Angle	angle	Sets the angle for the gradual infill	{"AND": [{"skin":true},{"skin_gradual_infill":true}]}		0	Skin	Profile	Profile::Skin	kGradualInfillAngle	true
skin_gradual_infill_angle_rotation	Gradual Infill Angle Rotation	angle	Sets the angle for the gradual infill rotation layer to layer	{"AND": [{"skin":true},{"skin_gradual_infill":true}]}		0	Skin	Profile	Profile::Skin	kGradualInfillAngleRotation	true
infill	Enable Infill	boolean	If selected, infill will be generated			false	Infill	Profile	Profile::Infill	kEnableInfill	true
infill_density	Infill Density	percentage100	Percent of area to be covered by infill	{"AND": [{"infill": true}, {"infill_manual_spacing": false}]}		0	Infill	Profile	Profile::Infill	kInfillDensity	true
infill_manual_spacing	Enable Manual Infill Line Spacing	boolean	Override infill density and manually define distance between beads on infill	{"infill":true}		false	Infill	Profile	Profile::Infill	kEnableManualInfillLineSpacing	true
infill_line_spacing	Infill Line Spacing	distance	Distance between beads on sparse infill	{"AND": [{"infill": true}, {"infill_manual_spacing": true}]}		0	Infill	Profile	Profile::Infill	kInfillLineSpacing	true
infill_pattern	Infill Pattern	enumeration	Pattern for the infill	{"infill":true}	Lines, Grid, Concentric, Inside Out Concentric, Triangles, Hexagons and Triangles, Honeycomb, Radial Hatch	0	Infill	Profile	Profile::Infill	kInfillPattern	true
infill_lines_partitioned_linking	Enable Partitioned Linking of Infill Lines	boolean	If enabled and the Infill Pattern is Lines, line segments are first partitioned using the selected Path Order Optimization, then linked. If disabled, line segments are linked monolithically.	{"AND": [{"infill": true}, {"infill_pattern":0}]}		false	Infill	Profile	Profile::Infill	kInfillLinesPartitionedLinking	true
infill_based_on_printer	Infill Based on Printer Area	boolean	If selected, infill pattern is generated based on the printer area rather than the object. This means the infill pattern is specific to where the object is within the printer.	{"infill":true}		false	Infill	Profile	Profile::Infill	kInfillBasedonPrinterArea	true
infill_angle	Infill Angle	angle	Sets the angle for the infill	{"infill":true}		0	Infill	Profile	Profile::Infill	kInfillAngle	true
infill_angle_rotation	Infill Angle Rotation	angle	Determines how much the infill angle rotates on every layer, default 90 degree	{"infill":true}		1.570796327	Infill	Profile	Profile::Infill	kInfillAngleRotation	true
infill_overlap_distance	Infill Overlap Distance	location	Width of the infill overlaps with exterior	{"infill":true}		0	Infill	Profile	Profile::Infill	kInfillOverlapDistance	true
infill_width	Infill Bead Width	distance	Width of the bead for the infill print moves	{"infill":true}		0	Infill	Profile	Profile::Infill	kInfillBeadWidth	true
infill_speed	Infill Speed	speed	Speed for the infill paths	{"infill":true}		0	Infill	Profile	Profile::Infill	kInfillSpeed	true
infill_extruder_speed	Infill Extruder Speed	rpm	Extruder speed for the infill	{"AND": [{"infill": true}, {"AND": [{"enable_width_height": false}, {"OR": [{"machine_type": 0}, {"OR": [{"machine_type": 4}, {"machine_type": 5}]}]}]}]}		0	Infill	Profile	Profile::Infill	kInfillExtruderSpeed	true
infill_extrusion_multiplier	Infill Extrusion Multiplier	unitless_float	Extrusion multiplier to increase/decrease flowrate for infill paths for systems without RPM control	{"AND": [{"infill": true}, {"OR": [{"machine_type":1}, {"syntax": 29}]}]}		1	Infill	Profile	Profile::Infill	kInfillExtrusionMultiplier	true
infill_minimum_path_length	Minimum Infill Path Length	distance	Infill extrusion paths less than this value are deleted	{"infill":true}		0	Infill	Profile	Profile::Infill	kMinimumInfillPathLength	true
infill_maximum_path_length	Maximum Infill Path Length	distance	Infill extrusion paths greater than this are split	{"infill":true}		0	Infill	Profile	Profile::Infill	kMaximumInfillPathLength	true
infill_combine_every_x_layers	Combine Infill Every X Layers	number	Prints perimeter for X amount of layers then goes back and prints all of the infill for those layers as one thicker layer, saves time	{"infill":true}		0	Infill	Profile	Profile::Infill	kCombineInfillEveryXLayers	false
infill_combine_layer_shift	Shift Combine Infill Start Layer	number	Shift the first starting layer of infill when using combine infill every X layers. A shift value of 1 paired with a combine value of 4 would mean infill on layers 5, 9, 13 and so on.	{"infill":true}		0	Infill	Profile	Profile::Infill	kShiftCombineInfillStartLayer	false
infill_sector_count	Infill Sector Count	number	Number of sectors for radial hatch pattern	{"AND": [{"infill":true},{"infill_pattern":7}]}		0	Infill	Profile	Profile::Infill	kInfillSectorCount	true
infill_power	Infill Power	power	Power for infill	{"AND": [{"infill":true}, {"syntax":16}]}		0	Infill	Profile	Profile::Infill	kInfillPower	true
infill_focus	Infill Focus	distance	Focus for infill	{"AND": [{"infill":true}, {"syntax":16}]}		0	Infill	Profile	Profile::Infill	kInfillFocus	true
infill_spot_size	Infill Spot Size	distance	Spot size for infill	{"AND": [{"infill":true}, {"syntax":16}]}		0	Infill	Profile	Profile::Infill	kInfillSpotSize	true
enable_partition_scheme	Enable Parition Scheme	boolean	Enables geometric partitioning of hatches	{"AND": [{"infill": true}, {"slicer_type":3}]}		false	Infill	Profile	Profile::Infill	kEnableParitionScheme	true
infill_partition_scheme	Hatch Partition Scheme	enumeration	Scheme for geometric partitioning	{"AND": [{"infill":true}, {"AND": [{"slicer_type":3}, {"enable_partition_scheme": true}]}]}	Convex, Monotone X, Monotone Y	0	Infill	Profile	Profile::Infill	kHatchPartitionScheme	true
enable_infill_stripe	Enable Striping	boolean	If selected, stripes will be overlaid onto pathing	{"infill":true}		false	Infill	Profile	Profile::Infill	kEnableStriping	true
infill_stripe_width	Stripe Width	distance	Width of stripe along x axis	{"enable_infill_stripe":true}		0	Infill	Profile	Profile::Infill	kStripeWidth	true
infill_stripe_height	Stripe Height	distance	Height of stripe along y axis	{"enable_infill_stripe":true}		0	Infill	Profile	Profile::Infill	kStripeHeight	true
infill_stripe_angle	Stripe Angle	angle	Sets the angle for the stripe	{"enable_infill_stripe":true}		0	Infill	Profile	Profile::Infill	kStripeAngle	true
infill_stripe_angle_rotation	Stripe Angle Rotation	angle	Determines how much the stripe angle rotates on every layer, default 90 degree	{"enable_infill_stripe":true}		1.570796327	Infill	Profile	Profile::Infill	kStripeAngleRotation	true
infill_stripe_overlap_x	Stripe Overlap X Distance	location	Overlap of stripes in x direction	{"enable_infill_stripe":true}		0	Infill	Profile	Profile::Infill	kStripeOverlapXDistance	true
infill_stripe_overlap_y	Stripe Overlap Y Distance	location	Overlap of stripes in y direction	{"enable_infill_stripe":true}		0	Infill	Profile	Profile::Infill	kStripeOverlapYDistance	true
infill_stripe_shift_x	Stripe Shift X Distance	location	Shift of stripes in x direction	{"enable_infill_stripe":true}		0	Infill	Profile	Profile::Infill	kStripeShiftXDistance	true
infill_stripe_shift_y	Stripe Shift Y Distance	location	Shift of stripes in y direction	{"enable_infill_stripe":true}		0	Infill	Profile	Profile::Infill	kStripeShiftYDistance	true
infill_alternating_lines	Enable Infill Alternating Lines	boolean	If selected, infill lines will be shifted for an alternating pattern of full and half heights.	{"infill_alternating_lines":true}		false	Infill	Profile	Profile::Infill	kEnableInfillAlternatingLines	true
support	Enable Support	boolean	If selected, support structures will be generated for overhangs			false	Support	Profile	Profile::Support	kEnableSupport	true
support_print_first	Print Support First	boolean	If selected, support material will be printed first	{"support":true}		false	Support	Profile	Profile::Support	kPrintSupportFirst	true
support_tapering	Taper Support	boolean	If selected, support structures will be tapered inward	{"support":true}		false	Support	Profile	Profile::Support	kTaperSupport	false
support_threshold_angle	Support Threshold Angle	angle	Overhangs exceeding this angle will generate support	{"support":true}		0	Support	Profile	Profile::Support	kSupportThresholdAngle	false
support_xy_distance	Support XY Distance	distance	XY distance from the part to generate support	{"support":true}		0	Support	Profile	Profile::Support	kSupportXYDistance	false
support_layer_offset	Support Layer Offset	number	Number of vertical layers to offset support from model surface	{"support":true}		0	Support	Profile	Profile::Support	kSupportLayerOffset	false
support_minimum_infill_area	Minimum Support Infill Area	area	Support structures smaller than this will not generate infill	{"support":true}		0	Support	Profile	Profile::Support	kMinimumSupportInfillArea	true
support_minimum_area	Minimum Support Area	area	Areas of the part smaller than this will not have supports generated	{"support":true}		0	Support	Profile	Profile::Support	kMinimumSupportArea	true
support_pattern	Support Pattern	enumeration	Lines or Grid	{"support":true}	SUPPORT_TYPE_LINES,SUPPORT_TYPE_GRID	0	Support	Profile	Profile::Support	kSupportPattern	true
support_line_spacing	Support Line Spacing	distance	Distance between beads on sparse support fill	{"support":true}		10000	Support	Profile	Profile::Support	kSupportLineSpacing	true
travel_speed	Travel Speed	speed	Speed for travel moves			0	Travel	Profile	Profile::Travel	kTravelSpeed	true
minimum_travel_length	Minimum Travel Length	distance	Travel moves less than this value in the infill and skin regions are replaced with extrusion moves	{"OR": [{"infill":true}, {"skin":true}]}		0	Travel	Profile	Profile::Travel	kMinimumTravelLength	true
minimum_travel_for_lift	Minimum Travel Length for Lifting	distance	Travel moves less than this value will not create a travel lift			0	Travel	Profile	Profile::Travel	kMinimumTravelLengthforLifting	true
travel_lift_height	Travel Lift Height	distance	Height the Z axis lifts by to clear the part during travel moves			0	Travel	Profile	Profile::Travel	kTravelLiftHeight	false
enable_travel_pause	Pause During Travel	boolean	Allows for a pause command to be issued after the travel lift but before the travel XY motion. The centroid move can be added and issued before the pause.			false	Travel	Profile	Profile::Travel	kPauseDuringTravel	true
travel_centroid_move	Move to Centroid During Pause	boolean	Moves to the XY centroid of the object before the travel pause.	{"enable_travel_pause": true}		false	Travel	Profile	Profile::Travel	kMovetoCentroidDuringPause	true
travel_pause_duration	Travel Pause Duration	time	Duration of the pause during travel motion.	{"enable_travel_pause": true}		0	Travel	Profile	Profile::Travel	kTravelPauseDuration	true
perimeter_start_code	Perimeter Start G-Code	multiline_text	Code to be executed at the start of perimeter paths	{"perimeter":true}			G-Code	Profile	Profile::GCode	kPerimeterStartGCode	true
perimeter_end_code	Perimeter End G-Code	multiline_text	Code to be executed at the end of perimeter paths	{"perimeter":true}			G-Code	Profile	Profile::GCode	kPerimeterEndGCode	true
inset_start_code	Inset Start G-Code	multiline_text	Code to be executed at the start of inset paths	{"inset":true}			G-Code	Profile	Profile::GCode	kInsetStartGCode	true
inset_end_code	Inset End G-Code	multiline_text	Code to be executed at the end of inset paths	{"inset":true}			G-Code	Profile	Profile::GCode	kInsetEndGCode	true
skeleton_start_code	Skeleton Start G-Code	multiline_text	Code to be executed at the start of skeleton paths	{"skeleton":true}			G-Code	Profile	Profile::GCode	kSkeletonStartGCode	true
skeleton_end_code	Skeleton End G-Code	multiline_text	Code to be executed at the end of skeleton paths	{"skeleton":true}			G-Code	Profile	Profile::GCode	kSkeletonEndGCode	true
skin_start_code	Skin Start G-Code	multiline_text	Code to be executed at the start of skin paths	{"skin":true}			G-Code	Profile	Profile::GCode	kSkinStartGCode	true
skin_end_code	Skin End G-Code	multiline_text	Code to be executed at the end of skin paths	{"skin":true}			G-Code	Profile	Profile::GCode	kSkinEndGCode	true
infill_start_code	Infill Start G-Code	multiline_text	Code to be executed at the start of infill paths	{"infill":true}			G-Code	Profile	Profile::GCode	kInfillStartGCode	true
infill_end_code	Infill End G-Code	multiline_text	Code to be executed at the end of infill paths	{"infill":true}			G-Code	Profile	Profile::GCode	kInfillEndGCode	true
support_start_code	Support Start G-Code	multiline_text	Code to be executed at the start of support paths	{"support":true}			G-Code	Profile	Profile::GCode	kSupportStartGCode	true
support_end_code	Support End G-Code	multiline_text	Code to be executed at the end of support paths	{"support":true}			G-Code	Profile	Profile::GCode	kSupportEndGCode	true
smoothing	Enable Smoothing	boolean	If selected, a smoothing process will be applied on all contours of the STL			false	Special Modes	Profile	Profile::SpecialModes	kEnableSmoothing	false
smoothing_type	Smoothing Type	enumeration	Select the type of smoothing algorith to be applied		Douglas Peucker, Radial Distance	0	Special Modes	Profile	Profile::SpecialModes	kSmoothingType	false
smoothing_tolerance	Smoothing Tolerance	distance	The tolerance for the smoothing algorithm	{"smoothing":true}		0	Special Modes	Profile	Profile::SpecialModes	kSmoothingTolerance	false
enable_spiralize_mode	Enable Spiralize Mode	boolean	If selected, extruder will never lift and part will be made in one continuous path without infill			false	Special Modes	Profile	Profile::SpecialModes	kEnableSpiralizeMode	true
enable_fix_model	Enable Fix Model	boolean	If selected, manifold issues with the model will be repaired			false	Special Modes	Profile	Profile::SpecialModes	kEnableFixModel	false
oversize	Oversize Part	boolean	If selected, the part can be oversized in the X and Y dimensions to allow for a machining tolerance			false	Special Modes	Profile	Profile::SpecialModes	kOversizePart	false
oversize_distance	Oversize Distance	location	Distance to oversize the part in the X and Y directions	{"oversize":true}		0	Special Modes	Profile	Profile::SpecialModes	kOversizeDistance	false
enable_width_height	Use Width and Height	boolean	If selected, G-Code will not command feeds and speed and instead send desired bead geometry for the HMI to interpret	{"syntax": 12}		false	Special Modes	Profile	Profile::SpecialModes	kUseWidthandHeight	false
island_order_optimization	Island Order Optimization	enumeration	Type of order optimizer to use on islands		Next Closest, Next Farthest, Shortest Distance (approximate), Shortest Distance (brute force), Least Recently Visited, Random, Custom Location	0	Optimizations	Profile	Profile::Optimizations	kIslandOrderOptimization	true
custom_island_order_x_location	Custom Island Point X Location	location	X Coordinate for Custom Point Optimization Location	{"island_order_optimization": 6}		0	Optimizations	Profile	Profile::Optimizations	kCustomIslandPointXLocation	true
custom_island_order_y_location	Custom Island Point Y Location	location	Y Coordinate for Custom Point Optimization Location	{"island_order_optimization": 6}		0	Optimizations	Profile	Profile::Optimizations	kCustomIslandPointYLocation	true
path_order_optimization	Path Order Optimization	enumeration	Type of order optimizer to use on paths		Next Closest, Next Farthest, Random, Outside In, Inside Out, Custom Location	0	Optimizations	Profile	Profile::Optimizations	kPathOrderOptimization	true
custom_path_order_x_location	Custom Path Point X Location	location	X Coordinate for Custom Point Optimization Location	{"path_order_optimization": 5}		0	Optimizations	Profile	Profile::Optimizations	kCustomPathPointXLocation	true
custom_path_order_y_location	Custom Path Point Y Location	location	Y Coordinate for Custom Point Optimization Location	{"path_order_optimization": 5}		0	Optimizations	Profile	Profile::Optimizations	kCustomPathPointYLocation	true
point_order_optimization	Point Order Optimization	enumeration	Type of order optimizer to use on point selection after a path has been determined		Next Closest, Next Farthest, Random, Consecutive, Custom Location	0	Optimizations	Profile	Profile::Optimizations	kPointOrderOptimization	true
local_randomness_enable	Enable Local Randomness	boolean	Enables local randomness within a specified radius after the selected point optimization scheme			false	Optimizations	Profile	Profile::Optimizations	kEnableLocalRandomness	true
local_randomness_radius	Local Randomness Radius	distance	Radius within which the travel connection will be randomized after having computed connectivity via point optimization scheme	{"local_randomness_enable": true}		0	Optimizations	Profile	Profile::Optimizations	kLocalRandomnessRadius	true
enable_min_distance	Enable Minimum Distance	boolean	Enables a minimum distance threshold when using next closest point optimization	{"point_order_optimization": 0}		false	Optimizations	Profile	Profile::Optimizations	kEnableMinimumDistance	true
min_distance_threshold	Minimum Distance Threshold	distance	Minimum distance that a point must be when selected via next closest point optimization. If none are found, furthest point is selected.	{"AND": [{"point_order_optimization": 0}, {"enable_min_distance": true}]}		0	Optimizations	Profile	Profile::Optimizations	kMinimumDistanceThreshold	true
consecutive_distance_threshold	Consecutive Distance Threshold	distance	Sets minimum distance to rotate consecutive point layer to layer	{"point_order_optimization": 3}		0	Optimizations	Profile	Profile::Optimizations	kConsecutiveDistanceThreshold	true
custom_point_order_x_location	Custom Point X Location	location	X Coordinate for Custom Point for Point Optimization Scheme	{"point_order_optimization": 4}		0	Optimizations	Profile	Profile::Optimizations	kCustomPointXLocation	true
custom_point_order_y_location	Custom Point Y Location	location	Y Coordinate for Custom Point for Point Optimization Scheme	{"point_order_optimization": 4}		0	Optimizations	Profile	Profile::Optimizations	kCustomPointYLocation	true
enable_second_custom_point_location	Add Second Custom Location	boolean	Enables a second custom point location so that points alternate layer to layer. The second point is used for even numbered layers.	{"point_order_optimization": 4}		false	Optimizations	Profile	Profile::Optimizations	kAddSecondCustomLocation	true
enable_second_point_every_two	Enable Second Custom Location Every Two Layers	boolean	Enables the second custom point, but custom points are alternated every two layers. I.e. layers 1 and 2 use the original point and layers 3 and 4 use the second point.	{"AND": [{"enable_second_custom_point_location": true}, {"point_order_optimization": 4}]}		false	Optimizations	Profile	Profile::Optimizations	kEnableSecondCustomLocationEveryTwoLayers	true
custom_second_point_order_x_location	Second Custom Point X Location	location	X Coordinate for Second Custom Point for Point Optimization Scheme	{"AND": [{"enable_second_custom_point_location": true}, {"point_order_optimization": 4}]}		0	Optimizations	Profile	Profile::Optimizations	kSecondCustomPointXLocation	true
custom_second_point_order_y_location	Second Custom Point Y Location	location	Y Coordinate for Second Custom Point for Point Optimization Scheme	{"AND": [{"enable_second_custom_point_location": true}, {"point_order_optimization": 4}]}		0	Optimizations	Profile	Profile::Optimizations	kSecondCustomPointYLocation	true
custom_point_order_x_increment	Custom Point X Increment	location	Distance to increment the custom point X location from layer to layer. This is used for angled printing to move the seam along with the slicing plane.	{"point_order_optimization": 4}		0	Optimizations	Profile	Profile::Optimizations	kCustomPointXIncrement	true
custom_point_order_y_increment	Custom Point Y Increment	location	Distance to increment the custom point Y location from layer to layer. This is used for angled printing to move the seam along with the slicing plane.	{"point_order_optimization": 4}		0	Optimizations	Profile	Profile::Optimizations	kCustomPointYIncrement	true
region_order	Region Order	numbered_list	Order that region paths will be connected			["Perimeter","Inset","Skin","Infill","Skeleton"]	Ordering	Profile	Profile::Ordering	kRegionOrder	true
perimeter_reverse_direction	Reverse Perimeter Direction	enumeration	Reverse the printing direction of the perimeters (CW vs CCW)	{"perimeter":true}	REVERSE_OFF,REVERSE_ALL_LAYERS,REVERSE_ALTERNATING_LAYERS	0	Ordering	Profile	Profile::Ordering	kReversePerimeterDirection	true
inset_reverse_direction	Reverse Inset Direction	enumeration	Reverse the printing direction of the insets (CW vs CCW)	{"inset":true}	REVERSE_OFF,REVERSE_ALL_LAYERS,REVERSE_ALTERNATING_LAYERS	0	Ordering	Profile	Profile::Ordering	kReverseInsetDirection	true
laser_scanner	Enable Laser Scanner	boolean	If selected, will generate G/M codes for laser scanner path between layers	{"OR": [{"syntax": 1}, {"syntax": 4}]}		false	Laser Scanner	Profile	Profile::LaserScanner	kEnableLaserScanner	false
laser_speed	Laser Scan Speed	speed	Speed for scan paths	{"laser_scanner":true}		0	Laser Scanner	Profile	Profile::LaserScanner	kLaserScanSpeed	false
laser_scanner_height_offset	Laser Scanner Height Offset	location	Height of scanner above table in home position	{"laser_scanner":true}		0	Laser Scanner	Profile	Profile::LaserScanner	kLaserScannerHeightOffset	false
laser_scanner_x_offset	Laser Scanner X Offset	location	X offset of scanner from command position (typically extruder head)	{"laser_scanner":true}		0	Laser Scanner	Profile	Profile::LaserScanner	kLaserScannerXOffset	false
laser_scanner_y_offset	Laser Scanner Y Offset	location	Y offset of scanner from command position (typically extruder head)	{"laser_scanner":true}		0	Laser Scanner	Profile	Profile::LaserScanner	kLaserScannerYOffset	false
laser_scanner_height	Laser Scanner Height	distance	Target height of scanner above layers	{"laser_scanner":true}		0	Laser Scanner	Profile	Profile::LaserScanner	kLaserScannerHeight	false
laser_scanner_width	Laser Scanner Width	distance	Width of scanner at given height	{"laser_scanner":true}		0	Laser Scanner	Profile	Profile::LaserScanner	kLaserScannerWidth	false
laser_scanner_step_distance	Laser Step Distance	distance	Step distance of scanner along layer (resolution)	{"laser_scanner":true}		0	Laser Scanner	Profile	Profile::LaserScanner	kLaserStepDistance	false
laser_scan_line_resolution	Laser Scan Line Resolution	distance	Resolution of single scan line	{"laser_scanner":true}		0	Laser Scanner	Profile	Profile::LaserScanner	kLaserScanLineResolution	false
laser_scanner_axis	Scanner Axis	enumeration	Axis the scan line will travel	{"laser_scanner":true}	X, Y	0	Laser Scanner	Profile	Profile::LaserScanner	kScannerAxis	false
invert_laser_scanner_head	Invert Laser Head	boolean	Direction of mounted laser head with respect to machine axis	{"laser_scanner":true}		false	Laser Scanner	Profile	Profile::LaserScanner	kInvertLaserHead	false
enable_bed_scan	Enable Bed Scan	boolean	Scan print bed before first layer deposition	{"laser_scanner":true}		false	Laser Scanner	Profile	Profile::LaserScanner	kEnableBedScan	false
scan_layer_skip	Scan Layer Skip	number	Multiple of layer to scan (1 = every layer, 2 = every other layer, etc.)	{"laser_scanner":true}		0	Laser Scanner	Profile	Profile::LaserScanner	kScanLayerSkip	false
enable_scanner_buffer	Enable Scanner Buffer	boolean	If selected, will allow scan lines to be offset by buffer distance to allow acceleration	{"laser_scanner":true}		false	Laser Scanner	Profile	Profile::LaserScanner	kEnableScannerBuffer	false
buffer_distance	Buffer Distance	distance	Distance to offset scan lines to allow acceleration	{"AND": [{"laser_scanner":true},{"enable_scanner_buffer":true}]}		0	Laser Scanner	Profile	Profile::LaserScanner	kBufferDistance	false
transmit_height_map	Transmit Height Map	boolean	Transmit height map via socket to controlling software	{"laser_scanner":true}		false	Laser Scanner	Profile	Profile::LaserScanner	kTransmitHeightMap	false
global_scan	Global Scan	boolean	Scan all objects as part of global bounding box	{"laser_scanner":true}		false	Laser Scanner	Profile	Profile::LaserScanner	kGlobalScan	false
orientation_axis	Orientation Axis	enumeration	Orientation axis of scan (default for vertical is z)	{"laser_scanner":true}	X, Y, Z	2	Laser Scanner	Profile	Profile::LaserScanner	kOrientationAxis	false
orientation_angle	Orientation Angle	angle	Orientation angle of scan (default for vertical is 0)	{"laser_scanner":true}		0	Laser Scanner	Profile	Profile::LaserScanner	kOrientationAngle	false
enable_orientation_definition	Custom Orientation Definition	boolean	Define angles that represent orientation (robotic arm systems)	{"laser_scanner":true}		false	Laser Scanner	Profile	Profile::LaserScanner	kCustomOrientationDefinition	false
orientation_a	Angle A	angle	Angle A (X axis rotation - pitch)	{"AND": [{"laser_scanner":true}, {"enable_orientation_definition":true}]}		0	Laser Scanner	Profile	Profile::LaserScanner	kAngleA	false
orientation_b	Angle B	angle	Angle B (Y axis rotation - yaw)	{"AND": [{"laser_scanner":true}, {"enable_orientation_definition":true}]}		0	Laser Scanner	Profile	Profile::LaserScanner	kAngleB	false
orientation_c	Angle C	angle	Angle C (Z axis rotation - roll)	{"AND": [{"laser_scanner":true}, {"enable_orientation_definition":true}]}		0	Laser Scanner	Profile	Profile::LaserScanner	kAngleC	false
thermal_scanner	Enable Thermal Scanner	boolean	If selected, will generate g/m codes for IR camera measurements between layers	{"syntax": 1}		false	Thermal Scanner	Profile	Profile::ThermalScanner	kEnableThermalScanner	false
thermal_scanner_x_offset	Thermal Scanner X Offset	location	X offset of scanner from command position (typically extruder head)	{"thermal_scanner":true}		0	Thermal Scanner	Profile	Profile::ThermalScanner	kThermalScannerXOffset	false
thermal_scanner_y_offset	Thermal Scanner Y Offset	location	Y offset of scanner from command position (typically extruder head)	{"thermal_scanner":true}		0	Thermal Scanner	Profile	Profile::ThermalScanner	kThermalScannerYOffset	false
thermal_scanner_temperature_cutoff	Thermal Scanner Temperature Cutoff	temperature	IR Camera Temperature Cutoff (Celsius)	{"thermal_scanner":true}		0	Thermal Scanner	Profile	Profile::ThermalScanner	kThermalScannerTemperatureCutoff	false
pyrometer_move	Move to Pyrometer Location	boolean	If selected, will move to the pyrometer location after lifting during travel	{"syntax": 4}		false	Thermal Scanner	Profile	Profile::ThermalScanner	kMovetoPyrometerLocation	false
slicing_vector_x	Slicing Vector - X	unitless_float	Defines the X-component of the slicing vector, which determines the orientation of the slicing plane. A vector of {1, 0, 1}, when normalized, corresponds to a 45-degree tilt about the Y-axis. A vector of {1, 0, 0} is oriented along the positive X-axis, aligning the slicing plane parallel to the YZ plane (perpendicular to the X-axis).			0	Slicing Vector	Profile	Profile::SlicingVector	kSlicingVectorX	false
slicing_vector_y	Slicing Vector - Y	unitless_float	Defines the Y-component of the slicing vector, which determines the orientation of the slicing plane. A vector of {0, 1, 1}, when normalized, corresponds to a 45-degree tilt about the X-axis. A vector of {0, 1, 0} is oriented along the positive Y-axis, aligning the slicing plane parallel to the XZ plane (perpendicular to the Y-axis).			0	Slicing Vector	Profile	Profile::SlicingVector	kSlicingVectorY	false
slicing_vector_z	Slicing Vector - Z	unitless_float	Defines the Z-component of the slicing vector, which determines the orientation of the slicing plane. A vector of {0, 0, 1} is oriented along the positive Z-axis, aligning the slicing plane parallel to the XY plane (perpendicular to the Z-axis).			1	Slicing Vector	Profile	Profile::SlicingVector	kSlicingVectorZ	false
slicer_type	Slicer Type	enumeration	What type of slicer to use		Polymer, Metal Embossing, Metal, RPBF, Real Time Polymer, Real Time RPBF, Image	0	Printer Configuration	Experimental	Experimental::PrinterConfiguration	kSlicerType	false
layer_ordering	Layer Ordering	enumeration	How to order layers across multiple parts		By Height, By Layer Number, By Part (Sequential)	0	Printer Configuration	Experimental	Experimental::PrinterConfiguration	kLayerOrdering	false
layer_grouping_tolerance	Layer Grouping Tolerance	distance	Layers with the same plane normal that are separated by a distance less than this value will be assigned to the same global layer.	{"layer_ordering":0}		1	Printer Configuration	Experimental	Experimental::PrinterConfiguration	kLayerGroupingTolerance	false
enable_single_path	Enable Single Path Generation	boolean	Attemps to compose all polygons into a single build path	{"enable_single_path":true}		false	Single Path	Experimental	Experimental::SinglePath	kEnableSinglePathGeneration	true
enable_bridge_exclusion	Enable Bridge Exclusion	boolean	Enforces the requirement that bridges for each layer not lie on top of previous layer	{"enable_single_path":true}		false	Single Path	Experimental	Experimental::SinglePath	kEnableBridgeExclusion	true
enable_zippering	Enable Single Path Zippering	boolean	Attempts to alternate single path bridges from one layer to the next	{"enable_single_path":true}		false	Single Path	Experimental	Experimental::SinglePath	kEnableSinglePathZippering	true
previous_layer_exclusion_distance	Previous Layer Exclusion Distance	distance	The minimum distance a bridge can be away from one on the previous layer	{"AND": [{"enable_single_path": true}, {"enable_bridge_exclusion": true}]}		0	Single Path	Experimental	Experimental::SinglePath	kPreviousLayerExclusionDistance	true
corner_exclusion_distance	Corner Exclusion Distance	distance	The minimum distance a bridge can be placed near a corner	{"enable_single_path":true}		0	Single Path	Experimental	Experimental::SinglePath	kCornerExclusionDistance	true
max_bridge_length	Max Bridge Beads	number	The maximum number of bead widths a bridge can be	{"enable_single_path":true}		0	Single Path	Experimental	Experimental::SinglePath	kMaxBridgeBeads	true
min_bridge_separation	Min Bridge Separation	distance	The minimum distance that separates bridges	{"enable_single_path":true}		0	Single Path	Experimental	Experimental::SinglePath	kMinBridgeSeparation	true
sector_offsetting_enable	Enable Sector Offsetting	boolean	Offset each successive layers	{"slicer_type":3}		false	RPBF Slicing	Experimental	Experimental::RPBFSlicing	kEnableSectorOffsetting	false
sector_size	Sector Size	angle	The size of the sector when using sector offsetting	{"AND": [{"slicer_type":3}, {"sector_offsetting_enable": true}]}		0	RPBF Slicing	Experimental	Experimental::RPBFSlicing	kSectorSize	true
sector_overlap	Sector Overlap	angle	The amount to extend each sector by	{"slicer_type":3}		0	RPBF Slicing	Experimental	Experimental::RPBFSlicing	kSectorOverlap	true
sector_stagger_enable	Enable Sector Stagger	boolean	Enable/disable sector alignment alterations	{"slicer_type":3}		false	RPBF Slicing	Experimental	Experimental::RPBFSlicing	kEnableSectorStagger	true
sector_stagger_angle	Sector Stagger Angle	angle	Amount fo alternate sector stagger size by	{"AND": [{"slicer_type": 3}, {"sector_stagger_enable": true}]}		0	RPBF Slicing	Experimental	Experimental::RPBFSlicing	kSectorStaggerAngle	true
clocking_angle	Clocking Angle	angle	Amount of clocking to apply when exporting gcode	{"slicer_type":3}		0	RPBF Slicing	Experimental	Experimental::RPBFSlicing	kClockingAngle	false
enable_radial_split	Enable Radial Split	boolean	Enables radial split of sectors	{"slicer_type":3}		false	RPBF Slicing	Experimental	Experimental::RPBFSlicing	kEnableRadialSplit	false
enable_multi_nozzle	Enable Multiple Nozzles	boolean	Enables options for experimental multi-nozzle features			false	Multi-Nozzle	Experimental	Experimental::MultiNozzle	kEnableMultipleNozzles	false
nozzle_count	Number of Nozzles	positive_int	The number of nozzles available	{"enable_multi_nozzle": true}		1	Multi-Nozzle	Experimental	Experimental::MultiNozzle	kNumberofNozzles	false
nozzle_offset_x	Nozzle Offset X	distance	X-Distance of Nozzle Offset	{"enable_multi_nozzle": true}		0	Multi-Nozzle	Experimental	Experimental::MultiNozzle	kNozzleOffsetX	false
nozzle_offset_y	Nozzle Offset Y	distance	Y-Distance of Nozzle Offset	{"enable_multi_nozzle": true}		0	Multi-Nozzle	Experimental	Experimental::MultiNozzle	kNozzleOffsetY	false
nozzle_offset_z	Nozzle Offset Z	distance	Z-Distance of Nozzle Offset	{"enable_multi_nozzle": true}		0	Multi-Nozzle	Experimental	Experimental::MultiNozzle	kNozzleOffsetZ	false
nozzle_material	Nozzle Material	number	Material type used in nozzle	{"enable_multi_nozzle": true}		0	Multi-Nozzle	Experimental	Experimental::MultiNozzle	kNozzleMaterial	false
enable_mutli_nozzle_multi_material	Enable Multiple Nozzles with Multi-Material	boolean	If selected, segments of different materials will be printed with different nozzles	{ "AND" : [ {"enable_multi_nozzle": true} , {"AND": [{"NOT":[{"nozzle_count": 1}]},{"enable_multi_material": true}]} ] }		false	Multi-Nozzle	Experimental	Experimental::MultiNozzle	kEnableMultipleNozzleswithMultiMaterial	false
enable_duplicate_path_removal	Remove Duplicate Paths	boolean	Removes duplicate paths if the paths can be printed simultaneously by multiple nozzles	{ "AND" : [ {"enable_multi_nozzle": true} , {"NOT":[{"nozzle_count": 1}]} ] }		false	Multi-Nozzle	Experimental	Experimental::MultiNozzle	kRemoveDuplicatePaths	false
duplicate_path_similarity	Duplicate Path Similarity	percentage100	Percent similarity required for paths to be considered duplicates	{ "AND" : [ {"enable_multi_nozzle": true} , {"enable_duplicate_path_removal": true}] }		98	Multi-Nozzle	Experimental	Experimental::MultiNozzle	kDuplicatePathSimilarity	false
enable_indpendent_nozzles	Enable Independent Nozzles	boolean	Enables optimizations for multiple independent extruders	{"enable_multi_nozzle": true}		false	Multi-Nozzle	Experimental	Experimental::MultiNozzle	kEnableIndependentNozzles	false
independent_nozzle_optimizer	Independent Nozzle Assignment Method	enumeration	Method to use for assigning islands to nozzles	{ "AND": [ {"enable_multi_nozzle":true}, {"enable_indpendent_nozzles":true}]}	X Location, Y Location, Area	0	Multi-Nozzle	Experimental	Experimental::MultiNozzle	kIndependentNozzleAssignmentMethod	false
disable_visualization	Disable Visualization	boolean	Enables/disables 3D visualization of gcode			false	Visualization	Experimental	Experimental::Visualization	kDisableVisualization	false
visualization_layer_skip	Visualization Layer Skip	positive_int	Specifies a layer multiple to skip (ex: 1 = visualize every layer, 2 = visualize every 2nd layer, etc.)	{"disable_visualization": false}		1	Visualization	Experimental	Experimental::Visualization	kVisualizationLayerSkip	false
trajectory_angle_slow_down	Enable Trajectory Auto Speed Ramping	boolean	If selected, will ramp speed for a certain distance at the intersections			false	Auto Speed Ramping	Experimental	Experimental::AutoSpeedRamping	kEnableTrajectoryAutoSpeedRamping	true
trajectory_angle_threshold_slow_down	Angle Threshold	angle	Based on the threshold for change in angle of trajectory, will ramp speed for a certain distance on a path segment	{"trajectory_angle_slow_down": true}		2.3562	Auto Speed Ramping	Experimental	Experimental::AutoSpeedRamping	kAngleThreshold	true
trajectory_angle_distance_slow_down	Min Ramp Down Distance	distance	Distance for the Auto Speed Ramp Down trajectory move, when angle is over threshold	{"trajectory_angle_slow_down": true}		25400.00	Auto Speed Ramping	Experimental	Experimental::AutoSpeedRamping	kMinRampDownDistance	true
trajectory_angle_distance_speed_up	Min Ramp Up Distance	distance	Distance for the Auto Speed Ramp Up trajectory move, when angle is over threshold	{"trajectory_angle_slow_down": true}		25400.00	Auto Speed Ramping	Experimental	Experimental::AutoSpeedRamping	kMinRampUpDistance	true
trajectory_angle_speed_slow_down	Ramping Down Speed	speed	Speed for the Auto Speed Ramping trajectory move, when angle is over threshold	{"trajectory_angle_slow_down": true}		25400.00	Auto Speed Ramping	Experimental	Experimental::AutoSpeedRamping	kRampingDownSpeed	true
trajectory_angle_extruder_speed_slow_down	Ramping Down Extruder Speed	rpm	Extruder Speed for the Auto Speed Ramping trajectory move, when angle is over threshold	{"trajectory_angle_slow_down": true}		14.0	Auto Speed Ramping	Experimental	Experimental::AutoSpeedRamping	kRampingDownExtruderSpeed	true
trajectory_angle_speed_up	Ramping Up Speed	speed	Speed for the Auto Speed Ramping trajectory move, when angle is over threshold	{"trajectory_angle_slow_down": true}		50800.00	Auto Speed Ramping	Experimental	Experimental::AutoSpeedRamping	kRampingUpSpeed	true
trajectory_angle_extruder_speed_up	Ramping Up Extruder Speed	rpm	Extruder Speed for the Auto Speed Ramping trajectory move, when angle is over threshold	{"trajectory_angle_slow_down": true}		28.0	Auto Speed Ramping	Experimental	Experimental::AutoSpeedRamping	kRampingUpExtruderSpeed	true
wire_feed_enable	Enable Wire Feed Mode	boolean	If selected, wire feed commands will be added to areas identified by settings regions	{"wire_feed_enable":true}		false	Wire Feed	Experimental	Experimental::WireFeed	kEnableWireFeedMode	true
setting_region_mesh_split	Enable Setting Region Mesh Split	boolean	If selected, settings regions will split mesh into separate islands before calculating pathing.			false	Wire Feed	Experimental	Experimental::WireFeed	kEnableSettingRegionMeshSplit	false
wire_feed_initial_travel	Initial Travel Velocity	speed	Velocity for first travel that moves to start of wire feed sequence	{"wire_feed_enable":true}		0	Wire Feed	Experimental	Experimental::WireFeed	kInitialTravelVelocity	true
anchor_enable	Enable Anchor	boolean	If selected, anchors will be programmatically generated around designated wire feed locations	{"wire_feed_enable":true}		false	Wire Feed	Experimental	Experimental::WireFeed	kEnableAnchor	true
anchor_width	Anchor Width	distance	Width of anchor	{"AND": [{"wire_feed_enable": true}, {"anchor_enable": true}]}		0	Wire Feed	Experimental	Experimental::WireFeed	kAnchorWidth	true
anchor_height	Anchor Height	distance	Height of anchor	{"AND": [{"wire_feed_enable": true}, {"anchor_enable": true}]}		0	Wire Feed	Experimental	Experimental::WireFeed	kAnchorHeight	true
anchor_object_distance_left	Anchor Separation Distance (Left Side)	distance	Distance between bounding rectangles of object and first anchor on the left	{"AND": [{"wire_feed_enable": true}, {"anchor_enable": true}]}		0	Wire Feed	Experimental	Experimental::WireFeed	kAnchorSeparationDistance(LeftSide)	true
anchor_object_distance_right	Anchor Separation Distance (Right Side)	distance	Distance between bounding rectangles of object and second anchor on the right	{"AND": [{"wire_feed_enable": true}, {"anchor_enable": true}]}		0	Wire Feed	Experimental	Experimental::WireFeed	kAnchorSeparationDistance(RightSide)	true
wire_feed_cutoff_distance	Wire Cutoff Distance	distance	Distance from the end of the path when wire feed is disabled.	{"AND": [{"wire_feed_enable": true}, {"syntax": 10}]}		0	Wire Feed	Experimental	Experimental::WireFeed	kWireCutoffDistance	true
wire_feed_stickout_distance	Wire Stickout Distance	distance	Length of wire to extrude before turning the polymer extruder on.	{"AND": [{"wire_feed_enable": true}, {"syntax": 10}]}		0	Wire Feed	Experimental	Experimental::WireFeed	kWireStickoutDistance	true
wire_feed_prestart_distance	Wire Prestart Distance	distance	Length of wire to extrude to establish wire feed in bead at start.	{"AND": [{"wire_feed_enable": true}, {"syntax": 10}]}		0	Wire Feed	Experimental	Experimental::WireFeed	kWirePrestartDistance	true
additional_meld_output	Enable Meld Companion File Output	boolean	Additional companion file csv output for Meld syntax	{"syntax": 24}		false	File Output	Experimental	Experimental::FileOutput	kEnableMeldCompanionFileOutput	false
meld_discrete_feed_commands	Enable Meld Discrete Feed Commands	boolean	Uses discrete feed commands for g-code output	{"syntax": 24}		false	File Output	Experimental	Experimental::FileOutput	kEnableMeldDiscreteFeedCommands	false
tormach_file_output	Enable Tormach File Output	boolean	Modified output file format for Tormach will be created.	{"syntax": 27}		false	File Output	Experimental	Experimental::FileOutput	kEnableTormachFileOutput	false
tormach_mode	Tormach Print Mode	enumeration	Select the welder print mode for the Tormach system.	{"syntax": 27}	Mode_21, Mode_40, Mode_102, Mode_274, Mode_509	0	File Output	Experimental	Experimental::FileOutput	kTormachPrintMode	false
aml3d_file_output	Enable AML3D Companion File Output	boolean	Modified output file format for AML3D will be created.	{"syntax": 28}		false	File Output	Experimental	Experimental::FileOutput	kEnableAML3DCompanionFileOutput	false
aml3d_weave_length	AML3D Weave Length	distance	Wave length of the weave patten.	{"syntax": 28}		0	File Output	Experimental	Experimental::FileOutput	kAML3DWeaveLength	false
aml3d_weave_width	AML3D Weave Width	distance	Amplitude of the weave patten.	{"syntax": 28}		0	File Output	Experimental	Experimental::FileOutput	kAML3DWeaveWidth	false
sandia_file_output	Enable Sandia Companion File Output	boolean	Modified output file format for Sandia will be created.	{"syntax": 30}		false	File Output	Experimental	Experimental::FileOutput	kEnableSandiaCompanionFileOutput	false
sandia_metal_file	Use Sandia Metal Printing Mode	boolean	If enabled, the Sandia companion file will use metal deposition commands. If disabled, companion file will use polymer commands.	{"AND": [{"syntax": 30},{"sandia_file_output": true}]}		false	File Output	Experimental	Experimental::FileOutput	kUseSandiaMetalPrintingMode	false
sandia_cvel	Use Sandia C_VEL	boolean	If enabled, the Sandia companion file will use C_VEL rather than C_DIS.	{"AND": [{"syntax": 30},{"sandia_file_output": true}]}		false	File Output	Experimental	Experimental::FileOutput	kUseSandiaC_VEL	false
marlin_file_output	Enable Marlin Companion File Output	boolean	Additional output file format to be used for simulation.	{"syntax": 11}		false	File Output	Experimental	Experimental::FileOutput	kEnableMarlinCompanionFileOutput	false
marlin_include_travels	Include Travel Flag for Marlin Output	boolean	If enabled, a 9th column will be added to the Marlin companion file that signifies if the move is a travel. If disabled, travels are included but without the ninth column in the output.	{"marlin_file_output": true}		false	File Output	Experimental	Experimental::FileOutput	kIncludeTravelFlagforMarlinOutput	false
simulation_file_output	Enable Simulation Companion File Output	boolean	If enabled, a text file listing timestamp, coordinates, and extrusion on/off will be generated for use with ABAQUS. Works with Cincinnati and Marlin Pellet.	{"OR": [{"syntax": 1}, {"syntax": 12}]}		false	File Output	Experimental	Experimental::FileOutput	kEnableSimulationCompanionFileOutput	false
amcm_file_output	Enable AMCM SRC File Output	boolean	If enabled, a src file for AMCM will be saved when exporting the g-code file.	{"OR": [{"syntax": 25}, {"syntax": 34}]}		false	File Output	Experimental	Experimental::FileOutput	kEnableAMCMSRCFileOutput	false
rotation_origin_offset_x	Rotational Origin X Offset	location	Offset X position of origin for rotation E1	{"supports_E2":true}		0	Rotational Origin	Experimental	Experimental::RotationalOrigin	kRotationalOriginXOffset	false
rotation_origin_offset_y	Rotational Origin Y Offset	location	Offset Y position of origin for rotation E1	{"supports_E2":true}		0	Rotational Origin	Experimental	Experimental::RotationalOrigin	kRotationalOriginYOffset	false
image_resolution_x	Image Resolution X	distance	Resolution in x dimension of images created using the image kernel	{"slicer_type":6}		0	Image Resolution	Experimental	Experimental::ImageResolution	kImageResolutionX	false
image_resolution_y	Image Resolution Y	distance	Resolution in y dimension of images created using the image kernel	{"slicer_type":6}		0	Image Resolution	Experimental	Experimental::ImageResolution	kImageResolutionY	false
cross_section_largest_gap	Largest Gap Distance	distance	Distance to allow cross-section segments to be fused together. Points closer than this distance will be considered neighbors and connected.			2540	Cross-Sectioning	Experimental	Experimental::CrossSectioning	kLargestGapDistance	false
max_stitch_distance	Max Stitch Distance	distance	Distance to allow cross-section segments to be fused together if gap fails. Points closer than this distance will be considered neighbors and connected. A healing step to help guarantee no open polylines.			25400	Cross-Sectioning	Experimental	Experimental::CrossSectioning	kMaxStitchDistance	false